## ReadMe
Some information in this verification plan are meant to be complementary to formal verification verification plans, in order to
cover all the missing feature that formal verification was not able to verify for various reasons (complexity, run time, …)
Please also refer to the corresponding Formal Verification Plans to have a complete view on what is verified.

## XPULP_SIMD
Requirement Location | Feature | Sub Feature | Feature Description | Verification Goal | Pass/Fail Criteria | Test-Program Type | UVM Test Config | Coverage Method | Test-Program(s) Name(s) | Link to Coverage | Comments
CV32E40P User Manual - Chapter 7.7.1 SIMD ALU operations | SIMD ALU operations | CV.ADD | cv.add{.h,.b} rD, rs1, rs2 rD[i] = (rs1[i] + rs2[i]) & {0xFFFF, 0xFF} | Register operands All possible rs1 registers are used. All possible rs2 registers are used. All possible rD registers are used. All possible register combinations where first operand is the destination register of the previous instruction All possible register combinations where second operand is the destination register of the previous instruction | Check against RM | Constrained-Random | see CV32E40Pv2_test_list.xlsx | Functional Coverage | corev_rand_pulp_instr_test corev_rand_pulp_simd_instr_test pulp_vectorial_add_sub | CG: RISCV_coverage_pkg.RISCV_coverage__1.cv_add_h_cg.cp_rs1 CG: RISCV_coverage_pkg.RISCV_coverage__1.cv_add_h_cg.cp_gpr_hazard[RAW_HAZARD] CG: RISCV_coverage_pkg.RISCV_coverage__1.cv_add_h_cg.cp_rd CG: RISCV_coverage_pkg.RISCV_coverage__1.cv_add_h_cg.cp_rs2 CG: RISCV_coverage_pkg.RISCV_coverage__1.cv_add_b_cg.cp_rs1 CG: RISCV_coverage_pkg.RISCV_coverage__1.cv_add_b_cg.cp_gpr_hazard[RAW_HAZARD] CG: RISCV_coverage_pkg.RISCV_coverage__1.cv_add_b_cg.cp_rd CG: RISCV_coverage_pkg.RISCV_coverage__1.cv_add_b_cg.cp_rs2
|  |  |  | coverage: All bits of rs1 are toggled All bits of rs2 are toggled All bits of rD are toggled | Check against RM | Constrained-Random | see CV32E40Pv2_test_list.xlsx | Functional Coverage | corev_rand_pulp_instr_test corev_rand_pulp_simd_instr_test pulp_vectorial_add_sub | CG: RISCV_coverage_pkg.RISCV_coverage__1.cv_add_h_cg.cp_rd_toggle_h CG: RISCV_coverage_pkg.RISCV_coverage__1.cv_add_h_cg.cp_rs1_toggle_h CG: RISCV_coverage_pkg.RISCV_coverage__1.cv_add_h_cg.cp_rs2_toggle_h CG: RISCV_coverage_pkg.RISCV_coverage__1.cv_add_b_cg.cp_rd_toggle_b CG: RISCV_coverage_pkg.RISCV_coverage__1.cv_add_b_cg.cp_rs1_toggle_b CG: RISCV_coverage_pkg.RISCV_coverage__1.cv_add_b_cg.cp_rs2_toggle_b | Toggle is not a requirement of CV32E40Pv2 verification, but the corresponding coverage from the Reference Model Coverage Package exists and is given for reference purposes only
|  | CV.ADD.SC | cv.add.sc{.h,.b} rD, rs1, rs2 rD[i] = (rs1[i] + rs2[0]) & {0xFFFF, 0xFF} | Register operands All possible rs1 registers are used. All possible rs2 registers are used. All possible rD registers are used. All possible register combinations where first operand is the destination register of the previous instruction All possible register combinations where second operand is the destination register of the previous instruction | Check against RM | Constrained-Random | see CV32E40Pv2_test_list.xlsx | Functional Coverage | corev_rand_pulp_instr_test corev_rand_pulp_simd_instr_test pulp_vectorial_add_sub | CG: RISCV_coverage_pkg.RISCV_coverage__1.cv_add_sc_h_cg.cp_rs1 CG: RISCV_coverage_pkg.RISCV_coverage__1.cv_add_sc_h_cg.cp_gpr_hazard[RAW_HAZARD] CG: RISCV_coverage_pkg.RISCV_coverage__1.cv_add_sc_h_cg.cp_rd CG: RISCV_coverage_pkg.RISCV_coverage__1.cv_add_sc_h_cg.cp_rs2 CG: RISCV_coverage_pkg.RISCV_coverage__1.cv_add_sc_b_cg.cp_rs1 CG: RISCV_coverage_pkg.RISCV_coverage__1.cv_add_sc_b_cg.cp_gpr_hazard[RAW_HAZARD] CG: RISCV_coverage_pkg.RISCV_coverage__1.cv_add_sc_b_cg.cp_rd CG: RISCV_coverage_pkg.RISCV_coverage__1.cv_add_sc_b_cg.cp_rs2
|  |  |  | coverage: All bits of rs1 are toggled bits rs2[15:0] are toggled All bits of rD are toggled | Check against RM | Constrained-Random | see CV32E40Pv2_test_list.xlsx | Functional Coverage | corev_rand_pulp_instr_test corev_rand_pulp_simd_instr_test pulp_vectorial_add_sub | CG: RISCV_coverage_pkg.RISCV_coverage__1.cv_add_sc_h_cg.cp_rd_toggle_h CG: RISCV_coverage_pkg.RISCV_coverage__1.cv_add_sc_h_cg.cp_rs1_toggle_h CG: RISCV_coverage_pkg.RISCV_coverage__1.cv_add_sc_h_cg.cp_rs2_toggle_h CG: RISCV_coverage_pkg.RISCV_coverage__1.cv_add_sc_b_cg.cp_rd_toggle_b CG: RISCV_coverage_pkg.RISCV_coverage__1.cv_add_sc_b_cg.cp_rs1_toggle_b CG: RISCV_coverage_pkg.RISCV_coverage__1.cv_add_sc_b_cg.cp_rs2_toggle_b | Toggle is not a requirement of CV32E40Pv2 verification, but the corresponding coverage from the Reference Model Coverage Package exists and is given for reference purposes only
|  | CV.ADD.SCI | cv.add.sci{.h,.b} rD, rs1, imm6 rD[i] = (rs1[i] + imm6) & {0xFFFF, 0xFF} imm6 is sign extended up to 16/8 bits | Register operands All possible rs1 registers are used. All possible rD registers are used. All possible register combinations where first operand is the destination register of the previous instruction | Check against RM | Constrained-Random | see CV32E40Pv2_test_list.xlsx | Functional Coverage | corev_rand_pulp_instr_test corev_rand_pulp_simd_instr_test pulp_vectorial_add_sub | CG: RISCV_coverage_pkg.RISCV_coverage__1.cv_add_sci_h_cg.cp_rs1 CG: RISCV_coverage_pkg.RISCV_coverage__1.cv_add_sci_h_cg.cp_gpr_hazard[RAW_HAZARD] CG: RISCV_coverage_pkg.RISCV_coverage__1.cv_add_sci_h_cg.cp_rd CG: RISCV_coverage_pkg.RISCV_coverage__1.cv_add_sci_b_cg.cp_rs1 CG: RISCV_coverage_pkg.RISCV_coverage__1.cv_add_sci_b_cg.cp_gpr_hazard[RAW_HAZARD] CG: RISCV_coverage_pkg.RISCV_coverage__1.cv_add_sci_b_cg.cp_rd
|  |  |  | coverage: All bits of rs1 are toggled All bits of imm6 are toggled All bits of rD are toggled | Check against RM | Constrained-Random | see CV32E40Pv2_test_list.xlsx | Functional Coverage | corev_rand_pulp_instr_test corev_rand_pulp_simd_instr_test pulp_vectorial_add_sub | CG: RISCV_coverage_pkg.RISCV_coverage__1.cv_add_sci_h_cg.cp_rd_toggle_h CG: RISCV_coverage_pkg.RISCV_coverage__1.cv_add_sci_h_cg.cp_rs1_toggle_h CG: RISCV_coverage_pkg.RISCV_coverage__1.cv_add_sci_b_cg.cp_rd_toggle_b CG: RISCV_coverage_pkg.RISCV_coverage__1.cv_add_sci_b_cg.cp_rs1_toggle_b | Toggle is not a requirement of CV32E40Pv2 verification, but the corresponding coverage from the Reference Model Coverage Package exists and is given for reference purposes only. Immediate toggle coverage is missing from Reference Model Coverage Package.
|  | CV.SUB | cv.sub{.h,.b} rD, rs1, rs2 rD[i] = (rs1[i] - rs2[i]) & {0xFFFF, 0xFF} | Register operands All possible rs1 registers are used. All possible rs2 registers are used. All possible rD registers are used. All possible register combinations where first operand is the destination register of the previous instruction All possible register combinations where second operand is the destination register of the previous instruction | Check against RM | Constrained-Random | see CV32E40Pv2_test_list.xlsx | Functional Coverage | corev_rand_pulp_instr_test corev_rand_pulp_simd_instr_test pulp_vectorial_add_sub | CG: RISCV_coverage_pkg.RISCV_coverage__1.cv_sub_h_cg.cp_rs1 CG: RISCV_coverage_pkg.RISCV_coverage__1.cv_sub_h_cg.cp_gpr_hazard[RAW_HAZARD] CG: RISCV_coverage_pkg.RISCV_coverage__1.cv_sub_h_cg.cp_rd CG: RISCV_coverage_pkg.RISCV_coverage__1.cv_sub_h_cg.cp_rs2 CG: RISCV_coverage_pkg.RISCV_coverage__1.cv_sub_b_cg.cp_rs1 CG: RISCV_coverage_pkg.RISCV_coverage__1.cv_sub_b_cg.cp_gpr_hazard[RAW_HAZARD] CG: RISCV_coverage_pkg.RISCV_coverage__1.cv_sub_b_cg.cp_rd CG: RISCV_coverage_pkg.RISCV_coverage__1.cv_sub_b_cg.cp_rs2
|  |  |  | coverage: All bits of rs1 are toggled All bits of rs2 are toggled All bits of rD are toggled | Check against RM | Constrained-Random | see CV32E40Pv2_test_list.xlsx | Functional Coverage | corev_rand_pulp_instr_test corev_rand_pulp_simd_instr_test pulp_vectorial_add_sub | CG: RISCV_coverage_pkg.RISCV_coverage__1.cv_sub_h_cg.cp_rd_toggle_h CG: RISCV_coverage_pkg.RISCV_coverage__1.cv_sub_h_cg.cp_rs1_toggle_h CG: RISCV_coverage_pkg.RISCV_coverage__1.cv_sub_h_cg.cp_rs2_toggle_h CG: RISCV_coverage_pkg.RISCV_coverage__1.cv_sub_b_cg.cp_rd_toggle_b CG: RISCV_coverage_pkg.RISCV_coverage__1.cv_sub_b_cg.cp_rs1_toggle_b CG: RISCV_coverage_pkg.RISCV_coverage__1.cv_sub_b_cg.cp_rs2_toggle_b | Toggle is not a requirement of CV32E40Pv2 verification, but the corresponding coverage from the Reference Model Coverage Package exists and is given for reference purposes only
|  | CV.SUB.SC | cv.sub.sc{.h,.b} rD, rs1, rs2 rD[i] = (rs1[i] - rs2[0]) & {0xFFFF, 0xFF} | Register operands All possible rs1 registers are used. All possible rs2 registers are used. All possible rD registers are used. All possible register combinations where first operand is the destination register of the previous instruction All possible register combinations where second operand is the destination register of the previous instruction | Check against RM | Constrained-Random | see CV32E40Pv2_test_list.xlsx | Functional Coverage | corev_rand_pulp_instr_test corev_rand_pulp_simd_instr_test pulp_vectorial_add_sub | CG: RISCV_coverage_pkg.RISCV_coverage__1.cv_sub_sc_h_cg.cp_rs1 CG: RISCV_coverage_pkg.RISCV_coverage__1.cv_sub_sc_h_cg.cp_gpr_hazard[RAW_HAZARD] CG: RISCV_coverage_pkg.RISCV_coverage__1.cv_sub_sc_h_cg.cp_rd CG: RISCV_coverage_pkg.RISCV_coverage__1.cv_sub_sc_h_cg.cp_rs2 CG: RISCV_coverage_pkg.RISCV_coverage__1.cv_sub_sc_b_cg.cp_rs1 CG: RISCV_coverage_pkg.RISCV_coverage__1.cv_sub_sc_b_cg.cp_gpr_hazard[RAW_HAZARD] CG: RISCV_coverage_pkg.RISCV_coverage__1.cv_sub_sc_b_cg.cp_rd CG: RISCV_coverage_pkg.RISCV_coverage__1.cv_sub_sc_b_cg.cp_rs2
|  |  |  | coverage: All bits of rs1 are toggled bits rs2[15:0] are toggled All bits of rD are toggled | Check against RM | Constrained-Random | see CV32E40Pv2_test_list.xlsx | Functional Coverage | corev_rand_pulp_instr_test corev_rand_pulp_simd_instr_test pulp_vectorial_add_sub | CG: RISCV_coverage_pkg.RISCV_coverage__1.cv_sub_sc_h_cg.cp_rd_toggle_h CG: RISCV_coverage_pkg.RISCV_coverage__1.cv_sub_sc_h_cg.cp_rs1_toggle_h CG: RISCV_coverage_pkg.RISCV_coverage__1.cv_sub_sc_h_cg.cp_rs2_toggle_h CG: RISCV_coverage_pkg.RISCV_coverage__1.cv_sub_sc_b_cg.cp_rd_toggle_b CG: RISCV_coverage_pkg.RISCV_coverage__1.cv_sub_sc_b_cg.cp_rs1_toggle_b CG: RISCV_coverage_pkg.RISCV_coverage__1.cv_sub_sc_b_cg.cp_rs2_toggle_b | Toggle is not a requirement of CV32E40Pv2 verification, but the corresponding coverage from the Reference Model Coverage Package exists and is given for reference purposes only
|  | CV.SUB.SCI | cv.sub.sci{.h,.b} rD, rs1, imm6 rD[i] = (rs1[i] - imm6) & {0xFFFF, 0xFF} imm6 is sign extended up to 16/8 bits | Register operands All possible rs1 registers are used. All possible rD registers are used. All possible register combinations where first operand is the destination register of the previous instruction | Check against RM | Constrained-Random | see CV32E40Pv2_test_list.xlsx | Functional Coverage | corev_rand_pulp_instr_test corev_rand_pulp_simd_instr_test pulp_vectorial_add_sub | CG: RISCV_coverage_pkg.RISCV_coverage__1.cv_sub_sci_h_cg.cp_rs1 CG: RISCV_coverage_pkg.RISCV_coverage__1.cv_sub_sci_h_cg.cp_gpr_hazard[RAW_HAZARD] CG: RISCV_coverage_pkg.RISCV_coverage__1.cv_sub_sci_h_cg.cp_rd CG: RISCV_coverage_pkg.RISCV_coverage__1.cv_sub_sci_b_cg.cp_rs1 CG: RISCV_coverage_pkg.RISCV_coverage__1.cv_sub_sci_b_cg.cp_gpr_hazard[RAW_HAZARD] CG: RISCV_coverage_pkg.RISCV_coverage__1.cv_sub_sci_b_cg.cp_rd
|  |  |  | coverage: All bits of rs1 are toggled All bits of imm6 are toggled All bits of rD are toggled | Check against RM | Constrained-Random | see CV32E40Pv2_test_list.xlsx | Functional Coverage | corev_rand_pulp_instr_test corev_rand_pulp_simd_instr_test pulp_vectorial_add_sub | CG: RISCV_coverage_pkg.RISCV_coverage__1.cv_sub_sci_h_cg.cp_rd_toggle_h CG: RISCV_coverage_pkg.RISCV_coverage__1.cv_sub_sci_h_cg.cp_rs1_toggle_h CG: RISCV_coverage_pkg.RISCV_coverage__1.cv_sub_sci_b_cg.cp_rd_toggle_b CG: RISCV_coverage_pkg.RISCV_coverage__1.cv_sub_sci_b_cg.cp_rs1_toggle_b | Toggle is not a requirement of CV32E40Pv2 verification, but the corresponding coverage from the Reference Model Coverage Package exists and is given for reference purposes only. Immediate toggle coverage is missing from Reference Model Coverage Package.
|  | CV.AVG | cv.avg{.h,.b} rD, rs1, rs2 rD[i] = ((rs1[i] + rs2[i]) & {0xFFFF, 0xFF}) >> 1 | Register operands All possible rs1 registers are used. All possible rs2 registers are used. All possible rD registers are used. All possible register combinations where first operand is the destination register of the previous instruction All possible register combinations where second operand is the destination register of the previous instruction | Check against RM | Constrained-Random | see CV32E40Pv2_test_list.xlsx | Functional Coverage | corev_rand_pulp_instr_test corev_rand_pulp_simd_instr_test pulp_vectorial_avg | CG: RISCV_coverage_pkg.RISCV_coverage__1.cv_avg_h_cg.cp_rs1 CG: RISCV_coverage_pkg.RISCV_coverage__1.cv_avg_h_cg.cp_gpr_hazard[RAW_HAZARD] CG: RISCV_coverage_pkg.RISCV_coverage__1.cv_avg_h_cg.cp_rd CG: RISCV_coverage_pkg.RISCV_coverage__1.cv_avg_h_cg.cp_rs2 CG: RISCV_coverage_pkg.RISCV_coverage__1.cv_avg_b_cg.cp_rs1 CG: RISCV_coverage_pkg.RISCV_coverage__1.cv_avg_b_cg.cp_gpr_hazard[RAW_HAZARD] CG: RISCV_coverage_pkg.RISCV_coverage__1.cv_avg_b_cg.cp_rd CG: RISCV_coverage_pkg.RISCV_coverage__1.cv_avg_b_cg.cp_rs2
|  |  |  | coverage: All bits of rs1 are toggled All bits of rs2 are toggled All bits of rD are toggled | Check against RM | Constrained-Random | see CV32E40Pv2_test_list.xlsx | Functional Coverage | corev_rand_pulp_instr_test corev_rand_pulp_simd_instr_test pulp_vectorial_avg | CG: RISCV_coverage_pkg.RISCV_coverage__1.cv_avg_h_cg.cp_rd_toggle_h CG: RISCV_coverage_pkg.RISCV_coverage__1.cv_avg_h_cg.cp_rs1_toggle_h CG: RISCV_coverage_pkg.RISCV_coverage__1.cv_avg_h_cg.cp_rs2_toggle_h CG: RISCV_coverage_pkg.RISCV_coverage__1.cv_avg_b_cg.cp_rd_toggle_b CG: RISCV_coverage_pkg.RISCV_coverage__1.cv_avg_b_cg.cp_rs1_toggle_b CG: RISCV_coverage_pkg.RISCV_coverage__1.cv_avg_b_cg.cp_rs2_toggle_b | Toggle is not a requirement of CV32E40Pv2 verification, but the corresponding coverage from the Reference Model Coverage Package exists and is given for reference purposes only
|  | CV.AVG.SC | cv.avg.sc{.h,.b} rD, rs1, rs2 rD[i] = ((rs1[i] + rs2[0]) & {0xFFFF, 0xFF}) >> 1 Note: Arithmetic right shift | Register operands All possible rs1 registers are used. All possible rs2 registers are used. All possible rD registers are used. All possible register combinations where first operand is the destination register of the previous instruction All possible register combinations where second operand is the destination register of the previous instruction | Check against RM | Constrained-Random | see CV32E40Pv2_test_list.xlsx | Functional Coverage | corev_rand_pulp_instr_test corev_rand_pulp_simd_instr_test pulp_vectorial_avg | CG: RISCV_coverage_pkg.RISCV_coverage__1.cv_avg_sc_h_cg.cp_rs1 CG: RISCV_coverage_pkg.RISCV_coverage__1.cv_avg_sc_h_cg.cp_gpr_hazard[RAW_HAZARD] CG: RISCV_coverage_pkg.RISCV_coverage__1.cv_avg_sc_h_cg.cp_rd CG: RISCV_coverage_pkg.RISCV_coverage__1.cv_avg_sc_h_cg.cp_rs2 CG: RISCV_coverage_pkg.RISCV_coverage__1.cv_avg_sc_b_cg.cp_rs1 CG: RISCV_coverage_pkg.RISCV_coverage__1.cv_avg_sc_b_cg.cp_gpr_hazard[RAW_HAZARD] CG: RISCV_coverage_pkg.RISCV_coverage__1.cv_avg_sc_b_cg.cp_rd CG: RISCV_coverage_pkg.RISCV_coverage__1.cv_avg_sc_b_cg.cp_rs2
|  |  |  | coverage: All bits of rs1 are toggled bits rs2[15:0] are toggled All bits of rD are toggled | Check against RM | Constrained-Random | see CV32E40Pv2_test_list.xlsx | Functional Coverage | corev_rand_pulp_instr_test corev_rand_pulp_simd_instr_test pulp_vectorial_avg | CG: RISCV_coverage_pkg.RISCV_coverage__1.cv_avg_sc_h_cg.cp_rd_toggle_h CG: RISCV_coverage_pkg.RISCV_coverage__1.cv_avg_sc_h_cg.cp_rs1_toggle_h CG: RISCV_coverage_pkg.RISCV_coverage__1.cv_avg_sc_h_cg.cp_rs2_toggle_h CG: RISCV_coverage_pkg.RISCV_coverage__1.cv_avg_sc_b_cg.cp_rd_toggle_b CG: RISCV_coverage_pkg.RISCV_coverage__1.cv_avg_sc_b_cg.cp_rs1_toggle_b CG: RISCV_coverage_pkg.RISCV_coverage__1.cv_avg_sc_b_cg.cp_rs2_toggle_b | Toggle is not a requirement of CV32E40Pv2 verification, but the corresponding coverage from the Reference Model Coverage Package exists and is given for reference purposes only
|  | CV.AVG.SCI | cv.avg.sci{.h,.b} rD, rs1, imm6 rD[i] = ((rs1[i] + imm6) & {0xFFFF, 0xFF}) >> 1 imm6 is sign extended up to 16/8 bits Note: Arithmetic right shift | Register operands All possible rs1 registers are used. All possible rD registers are used. All possible register combinations where first operand is the destination register of the previous instruction | Check against RM | Constrained-Random | see CV32E40Pv2_test_list.xlsx | Functional Coverage | corev_rand_pulp_instr_test corev_rand_pulp_simd_instr_test pulp_vectorial_avg | CG: RISCV_coverage_pkg.RISCV_coverage__1.cv_avg_sci_h_cg.cp_rs1 CG: RISCV_coverage_pkg.RISCV_coverage__1.cv_avg_sci_h_cg.cp_gpr_hazard[RAW_HAZARD] CG: RISCV_coverage_pkg.RISCV_coverage__1.cv_avg_sci_h_cg.cp_rd CG: RISCV_coverage_pkg.RISCV_coverage__1.cv_avg_sci_b_cg.cp_rs1 CG: RISCV_coverage_pkg.RISCV_coverage__1.cv_avg_sci_b_cg.cp_gpr_hazard[RAW_HAZARD] CG: RISCV_coverage_pkg.RISCV_coverage__1.cv_avg_sci_b_cg.cp_rd
|  |  |  | coverage: All bits of rs1 are toggled All bits of imm6 are toggled All bits of rD are toggled | Check against RM | Constrained-Random | see CV32E40Pv2_test_list.xlsx | Functional Coverage | corev_rand_pulp_instr_test corev_rand_pulp_simd_instr_test pulp_vectorial_avg | CG: RISCV_coverage_pkg.RISCV_coverage__1.cv_avg_sci_h_cg.cp_rd_toggle_h CG: RISCV_coverage_pkg.RISCV_coverage__1.cv_avg_sci_h_cg.cp_rs1_toggle_h CG: RISCV_coverage_pkg.RISCV_coverage__1.cv_avg_sci_b_cg.cp_rd_toggle_b CG: RISCV_coverage_pkg.RISCV_coverage__1.cv_avg_sci_b_cg.cp_rs1_toggle_b | Toggle is not a requirement of CV32E40Pv2 verification, but the corresponding coverage from the Reference Model Coverage Package exists and is given for reference purposes only. Immediate toggle coverage is missing from Reference Model Coverage Package.
|  | CV.AVGU | cv.avgu{.h,.b} rD, rs1, rs2 rD[i] = ((rs1[i] + rs2[i]) & {0xFFFF, 0xFF}) >> 1 Note: Logical right shift | Register operands All possible rs1 registers are used. All possible rs2 registers are used. All possible rD registers are used. All possible register combinations where first operand is the destination register of the previous instruction All possible register combinations where second operand is the destination register of the previous instruction | Check against RM | Constrained-Random | see CV32E40Pv2_test_list.xlsx | Functional Coverage | corev_rand_pulp_instr_test corev_rand_pulp_simd_instr_test pulp_vectorial_avg | CG: RISCV_coverage_pkg.RISCV_coverage__1.cv_avgu_h_cg.cp_rs1 CG: RISCV_coverage_pkg.RISCV_coverage__1.cv_avgu_h_cg.cp_gpr_hazard[RAW_HAZARD] CG: RISCV_coverage_pkg.RISCV_coverage__1.cv_avgu_h_cg.cp_rd CG: RISCV_coverage_pkg.RISCV_coverage__1.cv_avgu_h_cg.cp_rs2 CG: RISCV_coverage_pkg.RISCV_coverage__1.cv_avgu_b_cg.cp_rs1 CG: RISCV_coverage_pkg.RISCV_coverage__1.cv_avgu_b_cg.cp_gpr_hazard[RAW_HAZARD] CG: RISCV_coverage_pkg.RISCV_coverage__1.cv_avgu_b_cg.cp_rd CG: RISCV_coverage_pkg.RISCV_coverage__1.cv_avgu_b_cg.cp_rs2
|  |  |  | coverage: All bits of rs1 are toggled All bits of rs2 are toggled All bits of rD are toggled | Check against RM | Constrained-Random | see CV32E40Pv2_test_list.xlsx | Functional Coverage | corev_rand_pulp_instr_test corev_rand_pulp_simd_instr_test pulp_vectorial_avg | CG: RISCV_coverage_pkg.RISCV_coverage__1.cv_avgu_h_cg.cp_rd_toggle_h CG: RISCV_coverage_pkg.RISCV_coverage__1.cv_avgu_h_cg.cp_rs1_toggle_h CG: RISCV_coverage_pkg.RISCV_coverage__1.cv_avgu_h_cg.cp_rs2_toggle_h CG: RISCV_coverage_pkg.RISCV_coverage__1.cv_avgu_b_cg.cp_rd_toggle_b CG: RISCV_coverage_pkg.RISCV_coverage__1.cv_avgu_b_cg.cp_rs1_toggle_b CG: RISCV_coverage_pkg.RISCV_coverage__1.cv_avgu_b_cg.cp_rs2_toggle_b | Toggle is not a requirement of CV32E40Pv2 verification, but the corresponding coverage from the Reference Model Coverage Package exists and is given for reference purposes only
|  | CV.AVGU.SC | cv.avgu.sc{.h,.b} rD, rs1, rs2 rD[i] = ((rs1[i] + rs2[0]) & {0xFFFF, 0xFF}) >> 1 Note: Logical right shift | Register operands All possible rs1 registers are used. All possible rs2 registers are used. All possible rD registers are used. All possible register combinations where first operand is the destination register of the previous instruction All possible register combinations where second operand is the destination register of the previous instruction | Check against RM | Constrained-Random | see CV32E40Pv2_test_list.xlsx | Functional Coverage | corev_rand_pulp_instr_test corev_rand_pulp_simd_instr_test pulp_vectorial_avg | CG: RISCV_coverage_pkg.RISCV_coverage__1.cv_avgu_sc_h_cg.cp_rs1 CG: RISCV_coverage_pkg.RISCV_coverage__1.cv_avgu_sc_h_cg.cp_gpr_hazard[RAW_HAZARD] CG: RISCV_coverage_pkg.RISCV_coverage__1.cv_avgu_sc_h_cg.cp_rd CG: RISCV_coverage_pkg.RISCV_coverage__1.cv_avgu_sc_h_cg.cp_rs2 CG: RISCV_coverage_pkg.RISCV_coverage__1.cv_avgu_sc_b_cg.cp_rs1 CG: RISCV_coverage_pkg.RISCV_coverage__1.cv_avgu_sc_b_cg.cp_gpr_hazard[RAW_HAZARD] CG: RISCV_coverage_pkg.RISCV_coverage__1.cv_avgu_sc_b_cg.cp_rd CG: RISCV_coverage_pkg.RISCV_coverage__1.cv_avgu_sc_b_cg.cp_rs2
|  |  |  | coverage: All bits of rs1 are toggled bits rs2[15:0] are toggled All bits of rD are toggled | Check against RM | Constrained-Random | see CV32E40Pv2_test_list.xlsx | Functional Coverage | corev_rand_pulp_instr_test corev_rand_pulp_simd_instr_test pulp_vectorial_avg | CG: RISCV_coverage_pkg.RISCV_coverage__1.cv_avgu_sc_h_cg.cp_rd_toggle_h CG: RISCV_coverage_pkg.RISCV_coverage__1.cv_avgu_sc_h_cg.cp_rs1_toggle_h CG: RISCV_coverage_pkg.RISCV_coverage__1.cv_avgu_sc_h_cg.cp_rs2_toggle_h CG: RISCV_coverage_pkg.RISCV_coverage__1.cv_avgu_sc_b_cg.cp_rd_toggle_b CG: RISCV_coverage_pkg.RISCV_coverage__1.cv_avgu_sc_b_cg.cp_rs1_toggle_b CG: RISCV_coverage_pkg.RISCV_coverage__1.cv_avgu_sc_b_cg.cp_rs2_toggle_b | Toggle is not a requirement of CV32E40Pv2 verification, but the corresponding coverage from the Reference Model Coverage Package exists and is given for reference purposes only
|  | CV.AVGU.SCI | cv.avgu.sci{.h,.b} rD, rs1, imm6 rD[i] = ((rs1[i] + imm6) & {0xFFFF, 0xFF}) >> 1 imm6 is zero extended up to 16/8 bits Note: Logical right shift | Register operands All possible rs1 registers are used. All possible rD registers are used. All possible register combinations where first operand is the destination register of the previous instruction | Check against RM | Constrained-Random | see CV32E40Pv2_test_list.xlsx | Functional Coverage | corev_rand_pulp_instr_test corev_rand_pulp_simd_instr_test pulp_vectorial_avg | CG: RISCV_coverage_pkg.RISCV_coverage__1.cv_avgu_sci_h_cg.cp_rs1 CG: RISCV_coverage_pkg.RISCV_coverage__1.cv_avgu_sci_h_cg.cp_gpr_hazard[RAW_HAZARD] CG: RISCV_coverage_pkg.RISCV_coverage__1.cv_avgu_sci_h_cg.cp_rd CG: RISCV_coverage_pkg.RISCV_coverage__1.cv_avgu_sci_b_cg.cp_rs1 CG: RISCV_coverage_pkg.RISCV_coverage__1.cv_avgu_sci_b_cg.cp_gpr_hazard[RAW_HAZARD] CG: RISCV_coverage_pkg.RISCV_coverage__1.cv_avgu_sci_b_cg.cp_rd
|  |  |  | coverage: All bits of rs1 are toggled All bits of imm6 are toggled All bits of rD are toggled | Check against RM | Constrained-Random | see CV32E40Pv2_test_list.xlsx | Functional Coverage | corev_rand_pulp_instr_test corev_rand_pulp_simd_instr_test pulp_vectorial_avg | CG: RISCV_coverage_pkg.RISCV_coverage__1.cv_avgu_sci_h_cg.cp_rd_toggle_h CG: RISCV_coverage_pkg.RISCV_coverage__1.cv_avgu_sci_h_cg.cp_rs1_toggle_h CG: RISCV_coverage_pkg.RISCV_coverage__1.cv_avgu_sci_b_cg.cp_rd_toggle_b CG: RISCV_coverage_pkg.RISCV_coverage__1.cv_avgu_sci_b_cg.cp_rs1_toggle_b | Toggle is not a requirement of CV32E40Pv2 verification, but the corresponding coverage from the Reference Model Coverage Package exists and is given for reference purposes only. Immediate toggle coverage is missing from Reference Model Coverage Package.
|  | CV.MIN | cv.min{.h,.b} rD, rs1, rs2 rD[i] = rs1[i] < rs2[i] ? rs1[i] : rs2[i] | Register operands All possible rs1 registers are used. All possible rs2 registers are used. All possible rD registers are used. All possible register combinations where first operand is the destination register of the previous instruction All possible register combinations where second operand is the destination register of the previous instruction | Check against RM | Constrained-Random | see CV32E40Pv2_test_list.xlsx | Functional Coverage | corev_rand_pulp_instr_test corev_rand_pulp_simd_instr_test pulp_vectorial_min | CG: RISCV_coverage_pkg.RISCV_coverage__1.cv_min_h_cg.cp_rs1 CG: RISCV_coverage_pkg.RISCV_coverage__1.cv_min_h_cg.cp_gpr_hazard[RAW_HAZARD] CG: RISCV_coverage_pkg.RISCV_coverage__1.cv_min_h_cg.cp_rd CG: RISCV_coverage_pkg.RISCV_coverage__1.cv_min_h_cg.cp_rs2 CG: RISCV_coverage_pkg.RISCV_coverage__1.cv_min_b_cg.cp_rs1 CG: RISCV_coverage_pkg.RISCV_coverage__1.cv_min_b_cg.cp_gpr_hazard[RAW_HAZARD] CG: RISCV_coverage_pkg.RISCV_coverage__1.cv_min_b_cg.cp_rd CG: RISCV_coverage_pkg.RISCV_coverage__1.cv_min_b_cg.cp_rs2
|  |  |  | coverage: All bits of rs1 are toggled All bits of rs2 are toggled All bits of rD are toggled | Check against RM | Constrained-Random | see CV32E40Pv2_test_list.xlsx | Functional Coverage | corev_rand_pulp_instr_test corev_rand_pulp_simd_instr_test pulp_vectorial_min | CG: RISCV_coverage_pkg.RISCV_coverage__1.cv_min_h_cg.cp_rd_toggle_h CG: RISCV_coverage_pkg.RISCV_coverage__1.cv_min_h_cg.cp_rs1_toggle_h CG: RISCV_coverage_pkg.RISCV_coverage__1.cv_min_h_cg.cp_rs2_toggle_h CG: RISCV_coverage_pkg.RISCV_coverage__1.cv_min_b_cg.cp_rd_toggle_b CG: RISCV_coverage_pkg.RISCV_coverage__1.cv_min_b_cg.cp_rs1_toggle_b CG: RISCV_coverage_pkg.RISCV_coverage__1.cv_min_b_cg.cp_rs2_toggle_b | Toggle is not a requirement of CV32E40Pv2 verification, but the corresponding coverage from the Reference Model Coverage Package exists and is given for reference purposes only
|  | CV.MIN.SC | cv.min.sc{.h,.b} rD, rs1, rs2 rD[i] = rs1[i] < rs2[0] ? rs1[i] : rs2[0] | Register operands All possible rs1 registers are used. All possible rs2 registers are used. All possible rD registers are used. All possible register combinations where first operand is the destination register of the previous instruction All possible register combinations where second operand is the destination register of the previous instruction | Check against RM | Constrained-Random | see CV32E40Pv2_test_list.xlsx | Functional Coverage | corev_rand_pulp_instr_test corev_rand_pulp_simd_instr_test pulp_vectorial_min | CG: RISCV_coverage_pkg.RISCV_coverage__1.cv_min_sc_h_cg.cp_rs1 CG: RISCV_coverage_pkg.RISCV_coverage__1.cv_min_sc_h_cg.cp_gpr_hazard[RAW_HAZARD] CG: RISCV_coverage_pkg.RISCV_coverage__1.cv_min_sc_h_cg.cp_rd CG: RISCV_coverage_pkg.RISCV_coverage__1.cv_min_sc_h_cg.cp_rs2 CG: RISCV_coverage_pkg.RISCV_coverage__1.cv_min_sc_b_cg.cp_rs1 CG: RISCV_coverage_pkg.RISCV_coverage__1.cv_min_sc_b_cg.cp_gpr_hazard[RAW_HAZARD] CG: RISCV_coverage_pkg.RISCV_coverage__1.cv_min_sc_b_cg.cp_rd CG: RISCV_coverage_pkg.RISCV_coverage__1.cv_min_sc_b_cg.cp_rs2
|  |  |  | coverage: All bits of rs1 are toggled bits rs2[15:0] are toggled All bits of rD are toggled | Check against RM | Constrained-Random | see CV32E40Pv2_test_list.xlsx | Functional Coverage | corev_rand_pulp_instr_test corev_rand_pulp_simd_instr_test pulp_vectorial_min | CG: RISCV_coverage_pkg.RISCV_coverage__1.cv_min_sc_h_cg.cp_rd_toggle_h CG: RISCV_coverage_pkg.RISCV_coverage__1.cv_min_sc_h_cg.cp_rs1_toggle_h CG: RISCV_coverage_pkg.RISCV_coverage__1.cv_min_sc_h_cg.cp_rs2_toggle_h CG: RISCV_coverage_pkg.RISCV_coverage__1.cv_min_sc_b_cg.cp_rd_toggle_b CG: RISCV_coverage_pkg.RISCV_coverage__1.cv_min_sc_b_cg.cp_rs1_toggle_b CG: RISCV_coverage_pkg.RISCV_coverage__1.cv_min_sc_b_cg.cp_rs2_toggle_b | Toggle is not a requirement of CV32E40Pv2 verification, but the corresponding coverage from the Reference Model Coverage Package exists and is given for reference purposes only
|  | CV.MIN.SCI | cv.min.sci{.h,.b} rD, rs1, imm6 rD[i] = rs1[i] < imm6 ? rs1[i] : imm6 imm6 is sign extended up to 16/8 bits | Register operands All possible rs1 registers are used. All possible rD registers are used. All possible register combinations where first operand is the destination register of the previous instruction | Check against RM | Constrained-Random | see CV32E40Pv2_test_list.xlsx | Functional Coverage | corev_rand_pulp_instr_test corev_rand_pulp_simd_instr_test pulp_vectorial_min | CG: RISCV_coverage_pkg.RISCV_coverage__1.cv_min_sci_h_cg.cp_rs1 CG: RISCV_coverage_pkg.RISCV_coverage__1.cv_min_sci_h_cg.cp_gpr_hazard[RAW_HAZARD] CG: RISCV_coverage_pkg.RISCV_coverage__1.cv_min_sci_h_cg.cp_rd CG: RISCV_coverage_pkg.RISCV_coverage__1.cv_min_sci_b_cg.cp_rs1 CG: RISCV_coverage_pkg.RISCV_coverage__1.cv_min_sci_b_cg.cp_gpr_hazard[RAW_HAZARD] CG: RISCV_coverage_pkg.RISCV_coverage__1.cv_min_sci_b_cg.cp_rd
|  |  |  | coverage: All bits of rs1 are toggled All bits of imm6 are toggled All bits of rD are toggled | Check against RM | Constrained-Random | see CV32E40Pv2_test_list.xlsx | Functional Coverage | corev_rand_pulp_instr_test corev_rand_pulp_simd_instr_test pulp_vectorial_min | CG: RISCV_coverage_pkg.RISCV_coverage__1.cv_min_sci_h_cg.cp_rd_toggle_h CG: RISCV_coverage_pkg.RISCV_coverage__1.cv_min_sci_h_cg.cp_rs1_toggle_h CG: RISCV_coverage_pkg.RISCV_coverage__1.cv_min_sci_b_cg.cp_rd_toggle_b CG: RISCV_coverage_pkg.RISCV_coverage__1.cv_min_sci_b_cg.cp_rs1_toggle_b | Toggle is not a requirement of CV32E40Pv2 verification, but the corresponding coverage from the Reference Model Coverage Package exists and is given for reference purposes only. Immediate toggle coverage is missing from Reference Model Coverage Package.
|  | CV.MINU | cv.minu{.h,.b} rD, rs1, rs2 rD[i] = rs1[i] < rs2[i] ? rs1[i] : rs2[i] Note: Comparison is unsigned | Register operands All possible rs1 registers are used. All possible rs2 registers are used. All possible rD registers are used. All possible register combinations where first operand is the destination register of the previous instruction All possible register combinations where second operand is the destination register of the previous instruction | Check against RM | Constrained-Random | see CV32E40Pv2_test_list.xlsx | Functional Coverage | corev_rand_pulp_instr_test corev_rand_pulp_simd_instr_test pulp_vectorial_min | CG: RISCV_coverage_pkg.RISCV_coverage__1.cv_minu_h_cg.cp_rs1 CG: RISCV_coverage_pkg.RISCV_coverage__1.cv_minu_h_cg.cp_gpr_hazard[RAW_HAZARD] CG: RISCV_coverage_pkg.RISCV_coverage__1.cv_minu_h_cg.cp_rd CG: RISCV_coverage_pkg.RISCV_coverage__1.cv_minu_h_cg.cp_rs2 CG: RISCV_coverage_pkg.RISCV_coverage__1.cv_minu_b_cg.cp_rs1 CG: RISCV_coverage_pkg.RISCV_coverage__1.cv_minu_b_cg.cp_gpr_hazard[RAW_HAZARD] CG: RISCV_coverage_pkg.RISCV_coverage__1.cv_minu_b_cg.cp_rd CG: RISCV_coverage_pkg.RISCV_coverage__1.cv_minu_b_cg.cp_rs2
|  |  |  | coverage: All bits of rs1 are toggled All bits of rs2 are toggled All bits of rD are toggled | Check against RM | Constrained-Random | see CV32E40Pv2_test_list.xlsx | Functional Coverage | corev_rand_pulp_instr_test corev_rand_pulp_simd_instr_test pulp_vectorial_min | CG: RISCV_coverage_pkg.RISCV_coverage__1.cv_minu_h_cg.cp_rd_toggle_h CG: RISCV_coverage_pkg.RISCV_coverage__1.cv_minu_h_cg.cp_rs1_toggle_h CG: RISCV_coverage_pkg.RISCV_coverage__1.cv_minu_h_cg.cp_rs2_toggle_h CG: RISCV_coverage_pkg.RISCV_coverage__1.cv_minu_b_cg.cp_rd_toggle_b CG: RISCV_coverage_pkg.RISCV_coverage__1.cv_minu_b_cg.cp_rs1_toggle_b CG: RISCV_coverage_pkg.RISCV_coverage__1.cv_minu_b_cg.cp_rs2_toggle_b | Toggle is not a requirement of CV32E40Pv2 verification, but the corresponding coverage from the Reference Model Coverage Package exists and is given for reference purposes only
|  | CV.MINU.SC | cv.minu.sc{.h,.b} rD, rs1, rs2 rD[i] = rs1[i] < rs2[0] ? rs1[i] : rs2[0] Note: Comparison is unsigned | Register operands All possible rs1 registers are used. All possible rs2 registers are used. All possible rD registers are used. All possible register combinations where first operand is the destination register of the previous instruction All possible register combinations where second operand is the destination register of the previous instruction | Check against RM | Constrained-Random | see CV32E40Pv2_test_list.xlsx | Functional Coverage | corev_rand_pulp_instr_test corev_rand_pulp_simd_instr_test pulp_vectorial_min | CG: RISCV_coverage_pkg.RISCV_coverage__1.cv_minu_sc_h_cg.cp_rs1 CG: RISCV_coverage_pkg.RISCV_coverage__1.cv_minu_sc_h_cg.cp_gpr_hazard[RAW_HAZARD] CG: RISCV_coverage_pkg.RISCV_coverage__1.cv_minu_sc_h_cg.cp_rd CG: RISCV_coverage_pkg.RISCV_coverage__1.cv_minu_sc_h_cg.cp_rs2 CG: RISCV_coverage_pkg.RISCV_coverage__1.cv_minu_sc_b_cg.cp_rs1 CG: RISCV_coverage_pkg.RISCV_coverage__1.cv_minu_sc_b_cg.cp_gpr_hazard[RAW_HAZARD] CG: RISCV_coverage_pkg.RISCV_coverage__1.cv_minu_sc_b_cg.cp_rd CG: RISCV_coverage_pkg.RISCV_coverage__1.cv_minu_sc_b_cg.cp_rs2
|  |  |  | coverage: All bits of rs1 are toggled bits rs2[15:0] are toggled All bits of rD are toggled | Check against RM | Constrained-Random | see CV32E40Pv2_test_list.xlsx | Functional Coverage | corev_rand_pulp_instr_test corev_rand_pulp_simd_instr_test pulp_vectorial_min | CG: RISCV_coverage_pkg.RISCV_coverage__1.cv_minu_sc_h_cg.cp_rd_toggle_h CG: RISCV_coverage_pkg.RISCV_coverage__1.cv_minu_sc_h_cg.cp_rs1_toggle_h CG: RISCV_coverage_pkg.RISCV_coverage__1.cv_minu_sc_h_cg.cp_rs2_toggle_h CG: RISCV_coverage_pkg.RISCV_coverage__1.cv_minu_sc_b_cg.cp_rd_toggle_b CG: RISCV_coverage_pkg.RISCV_coverage__1.cv_minu_sc_b_cg.cp_rs1_toggle_b CG: RISCV_coverage_pkg.RISCV_coverage__1.cv_minu_sc_b_cg.cp_rs2_toggle_b | Toggle is not a requirement of CV32E40Pv2 verification, but the corresponding coverage from the Reference Model Coverage Package exists and is given for reference purposes only
|  | CV.MINU.SCI | cv.minu.sci{.h,.b} rD, rs1, imm6 rD[i] = rs1[i] < imm6 ? rs1[i] : imm6 Note: Comparison is unsigned imm6 is zero extended up to 16/8 bits | Register operands All possible rs1 registers are used. All possible rD registers are used. All possible register combinations where first operand is the destination register of the previous instruction | Check against RM | Constrained-Random | see CV32E40Pv2_test_list.xlsx | Functional Coverage | corev_rand_pulp_instr_test corev_rand_pulp_simd_instr_test pulp_vectorial_min | CG: RISCV_coverage_pkg.RISCV_coverage__1.cv_minu_sci_h_cg.cp_rs1 CG: RISCV_coverage_pkg.RISCV_coverage__1.cv_minu_sci_h_cg.cp_gpr_hazard[RAW_HAZARD] CG: RISCV_coverage_pkg.RISCV_coverage__1.cv_minu_sci_h_cg.cp_rd CG: RISCV_coverage_pkg.RISCV_coverage__1.cv_minu_sci_b_cg.cp_rs1 CG: RISCV_coverage_pkg.RISCV_coverage__1.cv_minu_sci_b_cg.cp_gpr_hazard[RAW_HAZARD] CG: RISCV_coverage_pkg.RISCV_coverage__1.cv_minu_sci_b_cg.cp_rd
|  |  |  | coverage: All bits of rs1 are toggled All bits of imm6 are toggled All bits of rD are toggled | Check against RM | Constrained-Random | see CV32E40Pv2_test_list.xlsx | Functional Coverage | corev_rand_pulp_instr_test corev_rand_pulp_simd_instr_test pulp_vectorial_min | CG: RISCV_coverage_pkg.RISCV_coverage__1.cv_minu_sci_h_cg.cp_rd_toggle_h CG: RISCV_coverage_pkg.RISCV_coverage__1.cv_minu_sci_h_cg.cp_rs1_toggle_h CG: RISCV_coverage_pkg.RISCV_coverage__1.cv_minu_sci_b_cg.cp_rd_toggle_b CG: RISCV_coverage_pkg.RISCV_coverage__1.cv_minu_sci_b_cg.cp_rs1_toggle_b | Toggle is not a requirement of CV32E40Pv2 verification, but the corresponding coverage from the Reference Model Coverage Package exists and is given for reference purposes only. Immediate toggle coverage is missing from Reference Model Coverage Package.
|  | CV.MAX | cv.max{.h,.b} rD, rs1, rs2 rD[i] = rs1[i] > rs2[i] ? rs1[i] : rs2[i] | Register operands All possible rs1 registers are used. All possible rs2 registers are used. All possible rD registers are used. All possible register combinations where first operand is the destination register of the previous instruction All possible register combinations where second operand is the destination register of the previous instruction | Check against RM | Constrained-Random | see CV32E40Pv2_test_list.xlsx | Functional Coverage | corev_rand_pulp_instr_test corev_rand_pulp_simd_instr_test pulp_vectorial_max | CG: RISCV_coverage_pkg.RISCV_coverage__1.cv_max_h_cg.cp_rs1 CG: RISCV_coverage_pkg.RISCV_coverage__1.cv_max_h_cg.cp_gpr_hazard[RAW_HAZARD] CG: RISCV_coverage_pkg.RISCV_coverage__1.cv_max_h_cg.cp_rd CG: RISCV_coverage_pkg.RISCV_coverage__1.cv_max_h_cg.cp_rs2 CG: RISCV_coverage_pkg.RISCV_coverage__1.cv_max_b_cg.cp_rs1 CG: RISCV_coverage_pkg.RISCV_coverage__1.cv_max_b_cg.cp_gpr_hazard[RAW_HAZARD] CG: RISCV_coverage_pkg.RISCV_coverage__1.cv_max_b_cg.cp_rd CG: RISCV_coverage_pkg.RISCV_coverage__1.cv_max_b_cg.cp_rs2
|  |  |  | coverage: All bits of rs1 are toggled All bits of rs2 are toggled All bits of rD are toggled | Check against RM | Constrained-Random | see CV32E40Pv2_test_list.xlsx | Functional Coverage | corev_rand_pulp_instr_test corev_rand_pulp_simd_instr_test pulp_vectorial_max | CG: RISCV_coverage_pkg.RISCV_coverage__1.cv_max_h_cg.cp_rd_toggle_h CG: RISCV_coverage_pkg.RISCV_coverage__1.cv_max_h_cg.cp_rs1_toggle_h CG: RISCV_coverage_pkg.RISCV_coverage__1.cv_max_h_cg.cp_rs2_toggle_h CG: RISCV_coverage_pkg.RISCV_coverage__1.cv_max_b_cg.cp_rd_toggle_b CG: RISCV_coverage_pkg.RISCV_coverage__1.cv_max_b_cg.cp_rs1_toggle_b CG: RISCV_coverage_pkg.RISCV_coverage__1.cv_max_b_cg.cp_rs2_toggle_b | Toggle is not a requirement of CV32E40Pv2 verification, but the corresponding coverage from the Reference Model Coverage Package exists and is given for reference purposes only
|  | CV.MAX.SC | cv.max.sc{.h,.b} rD, rs1, rs2 rD[i] = rs1[i] > rs2[0] ? rs1[i] : rs2[0] | Register operands All possible rs1 registers are used. All possible rs2 registers are used. All possible rD registers are used. All possible register combinations where first operand is the destination register of the previous instruction All possible register combinations where second operand is the destination register of the previous instruction | Check against RM | Constrained-Random | see CV32E40Pv2_test_list.xlsx | Functional Coverage | corev_rand_pulp_instr_test corev_rand_pulp_simd_instr_test pulp_vectorial_max | CG: RISCV_coverage_pkg.RISCV_coverage__1.cv_max_sc_h_cg.cp_rs1 CG: RISCV_coverage_pkg.RISCV_coverage__1.cv_max_sc_h_cg.cp_gpr_hazard[RAW_HAZARD] CG: RISCV_coverage_pkg.RISCV_coverage__1.cv_max_sc_h_cg.cp_rd CG: RISCV_coverage_pkg.RISCV_coverage__1.cv_max_sc_h_cg.cp_rs2 CG: RISCV_coverage_pkg.RISCV_coverage__1.cv_max_sc_b_cg.cp_rs1 CG: RISCV_coverage_pkg.RISCV_coverage__1.cv_max_sc_b_cg.cp_gpr_hazard[RAW_HAZARD] CG: RISCV_coverage_pkg.RISCV_coverage__1.cv_max_sc_b_cg.cp_rd CG: RISCV_coverage_pkg.RISCV_coverage__1.cv_max_sc_b_cg.cp_rs2
|  |  |  | coverage: All bits of rs1 are toggled bits rs2[15:0] are toggled All bits of rD are toggled | Check against RM | Constrained-Random | see CV32E40Pv2_test_list.xlsx | Functional Coverage | corev_rand_pulp_instr_test corev_rand_pulp_simd_instr_test pulp_vectorial_max | CG: RISCV_coverage_pkg.RISCV_coverage__1.cv_max_sc_h_cg.cp_rd_toggle_h CG: RISCV_coverage_pkg.RISCV_coverage__1.cv_max_sc_h_cg.cp_rs1_toggle_h CG: RISCV_coverage_pkg.RISCV_coverage__1.cv_max_sc_h_cg.cp_rs2_toggle_h CG: RISCV_coverage_pkg.RISCV_coverage__1.cv_max_sc_b_cg.cp_rd_toggle_b CG: RISCV_coverage_pkg.RISCV_coverage__1.cv_max_sc_b_cg.cp_rs1_toggle_b CG: RISCV_coverage_pkg.RISCV_coverage__1.cv_max_sc_b_cg.cp_rs2_toggle_b | Toggle is not a requirement of CV32E40Pv2 verification, but the corresponding coverage from the Reference Model Coverage Package exists and is given for reference purposes only
|  | CV.MAX.SCI | cv.max.sci{.h,.b} rD, rs1, imm6 rD[i] = rs1[i] > imm6 ? rs1[i] : imm6 imm6 is sign extended up to 16/8 bits | Register operands All possible rs1 registers are used. All possible rD registers are used. All possible register combinations where first operand is the destination register of the previous instruction | Check against RM | Constrained-Random | see CV32E40Pv2_test_list.xlsx | Functional Coverage | corev_rand_pulp_instr_test corev_rand_pulp_simd_instr_test pulp_vectorial_max | CG: RISCV_coverage_pkg.RISCV_coverage__1.cv_max_sci_h_cg.cp_rs1 CG: RISCV_coverage_pkg.RISCV_coverage__1.cv_max_sci_h_cg.cp_gpr_hazard[RAW_HAZARD] CG: RISCV_coverage_pkg.RISCV_coverage__1.cv_max_sci_h_cg.cp_rd CG: RISCV_coverage_pkg.RISCV_coverage__1.cv_max_sci_b_cg.cp_rs1 CG: RISCV_coverage_pkg.RISCV_coverage__1.cv_max_sci_b_cg.cp_gpr_hazard[RAW_HAZARD] CG: RISCV_coverage_pkg.RISCV_coverage__1.cv_max_sci_b_cg.cp_rd
|  |  |  | coverage: All bits of rs1 are toggled All bits of imm6 are toggled All bits of rD are toggled | Check against RM | Constrained-Random | see CV32E40Pv2_test_list.xlsx | Functional Coverage | corev_rand_pulp_instr_test corev_rand_pulp_simd_instr_test pulp_vectorial_max | CG: RISCV_coverage_pkg.RISCV_coverage__1.cv_max_sci_h_cg.cp_rd_toggle_h CG: RISCV_coverage_pkg.RISCV_coverage__1.cv_max_sci_h_cg.cp_rs1_toggle_h CG: RISCV_coverage_pkg.RISCV_coverage__1.cv_max_sci_b_cg.cp_rd_toggle_b CG: RISCV_coverage_pkg.RISCV_coverage__1.cv_max_sci_b_cg.cp_rs1_toggle_b | Toggle is not a requirement of CV32E40Pv2 verification, but the corresponding coverage from the Reference Model Coverage Package exists and is given for reference purposes only
|  | CV.MAXU | cv.maxu{.h,.b} rD, rs1, rs2 rD[i] = rs1[i] > rs2[i] ? rs1[i] : rs2[i] Note: Comparison is unsigned | Register operands All possible rs1 registers are used. All possible rs2 registers are used. All possible rD registers are used. All possible register combinations where first operand is the destination register of the previous instruction All possible register combinations where second operand is the destination register of the previous instruction | Check against RM | Constrained-Random | see CV32E40Pv2_test_list.xlsx | Functional Coverage | corev_rand_pulp_instr_test corev_rand_pulp_simd_instr_test pulp_vectorial_max | CG: RISCV_coverage_pkg.RISCV_coverage__1.cv_maxu_h_cg.cp_rs1 CG: RISCV_coverage_pkg.RISCV_coverage__1.cv_maxu_h_cg.cp_gpr_hazard[RAW_HAZARD] CG: RISCV_coverage_pkg.RISCV_coverage__1.cv_maxu_h_cg.cp_rd CG: RISCV_coverage_pkg.RISCV_coverage__1.cv_maxu_h_cg.cp_rs2 CG: RISCV_coverage_pkg.RISCV_coverage__1.cv_maxu_b_cg.cp_rs1 CG: RISCV_coverage_pkg.RISCV_coverage__1.cv_maxu_b_cg.cp_gpr_hazard[RAW_HAZARD] CG: RISCV_coverage_pkg.RISCV_coverage__1.cv_maxu_b_cg.cp_rd CG: RISCV_coverage_pkg.RISCV_coverage__1.cv_maxu_b_cg.cp_rs2
|  |  |  | coverage: All bits of rs1 are toggled All bits of rs2 are toggled All bits of rD are toggled | Check against RM | Constrained-Random | see CV32E40Pv2_test_list.xlsx | Functional Coverage | corev_rand_pulp_instr_test corev_rand_pulp_simd_instr_test pulp_vectorial_max | CG: RISCV_coverage_pkg.RISCV_coverage__1.cv_maxu_h_cg.cp_rd_toggle_h CG: RISCV_coverage_pkg.RISCV_coverage__1.cv_maxu_h_cg.cp_rs1_toggle_h CG: RISCV_coverage_pkg.RISCV_coverage__1.cv_maxu_h_cg.cp_rs2_toggle_h CG: RISCV_coverage_pkg.RISCV_coverage__1.cv_maxu_b_cg.cp_rd_toggle_b CG: RISCV_coverage_pkg.RISCV_coverage__1.cv_maxu_b_cg.cp_rs1_toggle_b CG: RISCV_coverage_pkg.RISCV_coverage__1.cv_maxu_b_cg.cp_rs2_toggle_b | Toggle is not a requirement of CV32E40Pv2 verification, but the corresponding coverage from the Reference Model Coverage Package exists and is given for reference purposes only
|  | CV.MAXU.SC | cv.maxu.sc{.h,.b} rD, rs1, rs2 rD[i] = rs1[i] > rs2[0] ? rs1[i] : rs2[0] Note: Comparison is unsigned | Register operands All possible rs1 registers are used. All possible rs2 registers are used. All possible rD registers are used. All possible register combinations where first operand is the destination register of the previous instruction All possible register combinations where second operand is the destination register of the previous instruction | Check against RM | Constrained-Random | see CV32E40Pv2_test_list.xlsx | Functional Coverage | corev_rand_pulp_instr_test corev_rand_pulp_simd_instr_test pulp_vectorial_max | CG: RISCV_coverage_pkg.RISCV_coverage__1.cv_maxu_sc_h_cg.cp_rs1 CG: RISCV_coverage_pkg.RISCV_coverage__1.cv_maxu_sc_h_cg.cp_gpr_hazard[RAW_HAZARD] CG: RISCV_coverage_pkg.RISCV_coverage__1.cv_maxu_sc_h_cg.cp_rd CG: RISCV_coverage_pkg.RISCV_coverage__1.cv_maxu_sc_h_cg.cp_rs2 CG: RISCV_coverage_pkg.RISCV_coverage__1.cv_maxu_sc_b_cg.cp_rs1 CG: RISCV_coverage_pkg.RISCV_coverage__1.cv_maxu_sc_b_cg.cp_gpr_hazard[RAW_HAZARD] CG: RISCV_coverage_pkg.RISCV_coverage__1.cv_maxu_sc_b_cg.cp_rd CG: RISCV_coverage_pkg.RISCV_coverage__1.cv_maxu_sc_b_cg.cp_rs2
|  |  |  | coverage: All bits of rs1 are toggled bits rs2[15:0] are toggled All bits of rD are toggled | Check against RM | Constrained-Random | see CV32E40Pv2_test_list.xlsx | Functional Coverage | corev_rand_pulp_instr_test corev_rand_pulp_simd_instr_test pulp_vectorial_max | CG: RISCV_coverage_pkg.RISCV_coverage__1.cv_maxu_sc_h_cg.cp_rd_toggle_h CG: RISCV_coverage_pkg.RISCV_coverage__1.cv_maxu_sc_h_cg.cp_rs1_toggle_h CG: RISCV_coverage_pkg.RISCV_coverage__1.cv_maxu_sc_h_cg.cp_rs2_toggle_h CG: RISCV_coverage_pkg.RISCV_coverage__1.cv_maxu_sc_b_cg.cp_rd_toggle_b CG: RISCV_coverage_pkg.RISCV_coverage__1.cv_maxu_sc_b_cg.cp_rs1_toggle_b CG: RISCV_coverage_pkg.RISCV_coverage__1.cv_maxu_sc_b_cg.cp_rs2_toggle_b | Toggle is not a requirement of CV32E40Pv2 verification, but the corresponding coverage from the Reference Model Coverage Package exists and is given for reference purposes only
|  | CV.MAXU.SCI | cv.maxu.sci{.h,.b} rD, rs1, imm6 rD[i] = rs1[i] > imm6 ? rs1[i] : imm6 Note: Comparison is unsigned imm6 is zero extended up to 16/8 bits | Register operands All possible rs1 registers are used. All possible rD registers are used. All possible register combinations where first operand is the destination register of the previous instruction | Check against RM | Constrained-Random | see CV32E40Pv2_test_list.xlsx | Functional Coverage | corev_rand_pulp_instr_test corev_rand_pulp_simd_instr_test pulp_vectorial_max | CG: RISCV_coverage_pkg.RISCV_coverage__1.cv_maxu_sci_h_cg.cp_rs1 CG: RISCV_coverage_pkg.RISCV_coverage__1.cv_maxu_sci_h_cg.cp_gpr_hazard[RAW_HAZARD] CG: RISCV_coverage_pkg.RISCV_coverage__1.cv_maxu_sci_h_cg.cp_rd CG: RISCV_coverage_pkg.RISCV_coverage__1.cv_maxu_sci_b_cg.cp_rs1 CG: RISCV_coverage_pkg.RISCV_coverage__1.cv_maxu_sci_b_cg.cp_gpr_hazard[RAW_HAZARD] CG: RISCV_coverage_pkg.RISCV_coverage__1.cv_maxu_sci_b_cg.cp_rd
|  |  |  | coverage: All bits of rs1 are toggled All bits of imm6 are toggled All bits of rD are toggled | Check against RM | Constrained-Random | see CV32E40Pv2_test_list.xlsx | Functional Coverage | corev_rand_pulp_instr_test corev_rand_pulp_simd_instr_test pulp_vectorial_max | CG: RISCV_coverage_pkg.RISCV_coverage__1.cv_maxu_sci_h_cg.cp_rd_toggle_h CG: RISCV_coverage_pkg.RISCV_coverage__1.cv_maxu_sci_h_cg.cp_rs1_toggle_h CG: RISCV_coverage_pkg.RISCV_coverage__1.cv_maxu_sci_b_cg.cp_rd_toggle_b CG: RISCV_coverage_pkg.RISCV_coverage__1.cv_maxu_sci_b_cg.cp_rs1_toggle_b | Toggle is not a requirement of CV32E40Pv2 verification, but the corresponding coverage from the Reference Model Coverage Package exists and is given for reference purposes only. Immediate toggle coverage is missing from Reference Model Coverage Package.
|  | CV.SRL | cv.srl{.h,.b} rD, rs1, rs2 rD[i] = rs1[i] >> rs2[i] Note: shift is logical. Only rs2[3+i:i] are used for .h instruction and rs2[2+i:i] for .b instruction. Other bits are not used and must be set to 0. | Register operands All possible rs1 registers are used. All possible rs2 registers are used. All possible rD registers are used. All possible register combinations where first operand is the destination register of the previous instruction All possible register combinations where second operand is the destination register of the previous instruction | Check against RM | Constrained-Random | see CV32E40Pv2_test_list.xlsx | Functional Coverage | corev_rand_pulp_instr_test corev_rand_pulp_simd_instr_test pulp_vectorial_shift | CG: RISCV_coverage_pkg.RISCV_coverage__1.cv_srl_h_cg.cp_rs1 CG: RISCV_coverage_pkg.RISCV_coverage__1.cv_srl_h_cg.cp_gpr_hazard[RAW_HAZARD] CG: RISCV_coverage_pkg.RISCV_coverage__1.cv_srl_h_cg.cp_rd CG: RISCV_coverage_pkg.RISCV_coverage__1.cv_srl_h_cg.cp_rs2 CG: RISCV_coverage_pkg.RISCV_coverage__1.cv_srl_b_cg.cp_rs1 CG: RISCV_coverage_pkg.RISCV_coverage__1.cv_srl_b_cg.cp_gpr_hazard[RAW_HAZARD] CG: RISCV_coverage_pkg.RISCV_coverage__1.cv_srl_b_cg.cp_rd CG: RISCV_coverage_pkg.RISCV_coverage__1.cv_srl_b_cg.cp_rs2
|  |  |  | coverage: All bits of rs1 are toggled All bits of rs2 are toggled All bits of rD are toggled | Check against RM | Constrained-Random | see CV32E40Pv2_test_list.xlsx | Functional Coverage | corev_rand_pulp_instr_test corev_rand_pulp_simd_instr_test pulp_vectorial_shift | CG: RISCV_coverage_pkg.RISCV_coverage__1.cv_srl_h_cg.cp_rd_toggle_h CG: RISCV_coverage_pkg.RISCV_coverage__1.cv_srl_h_cg.cp_rs1_toggle_h CG: RISCV_coverage_pkg.RISCV_coverage__1.cv_srl_h_cg.cp_rs2_toggle_h CG: RISCV_coverage_pkg.RISCV_coverage__1.cv_srl_b_cg.cp_rd_toggle_b CG: RISCV_coverage_pkg.RISCV_coverage__1.cv_srl_b_cg.cp_rs1_toggle_b CG: RISCV_coverage_pkg.RISCV_coverage__1.cv_srl_b_cg.cp_rs2_toggle_b | Toggle is not a requirement of CV32E40Pv2 verification, but the corresponding coverage from the Reference Model Coverage Package exists and is given for reference purposes only
|  | CV.SRL.SC | cv.srl.sc{.h,.b} rD, rs1, rs2 rD[i] = rs1[i] >> rs2[0] Note: shift is logical. Only rs2[3:0] are used for .h instruction and rs2[2:0] for .b instruction. Other bits are not used and must be set to 0. | Register operands All possible rs1 registers are used. All possible rs2 registers are used. All possible rD registers are used. All possible register combinations where first operand is the destination register of the previous instruction All possible register combinations where second operand is the destination register of the previous instruction | Check against RM | Constrained-Random | see CV32E40Pv2_test_list.xlsx | Functional Coverage | corev_rand_pulp_instr_test corev_rand_pulp_simd_instr_test pulp_vectorial_shift | CG: RISCV_coverage_pkg.RISCV_coverage__1.cv_srl_sc_h_cg.cp_rs1 CG: RISCV_coverage_pkg.RISCV_coverage__1.cv_srl_sc_h_cg.cp_gpr_hazard[RAW_HAZARD] CG: RISCV_coverage_pkg.RISCV_coverage__1.cv_srl_sc_h_cg.cp_rd CG: RISCV_coverage_pkg.RISCV_coverage__1.cv_srl_sc_h_cg.cp_rs2 CG: RISCV_coverage_pkg.RISCV_coverage__1.cv_srl_sc_b_cg.cp_rs1 CG: RISCV_coverage_pkg.RISCV_coverage__1.cv_srl_sc_b_cg.cp_gpr_hazard[RAW_HAZARD] CG: RISCV_coverage_pkg.RISCV_coverage__1.cv_srl_sc_b_cg.cp_rd CG: RISCV_coverage_pkg.RISCV_coverage__1.cv_srl_sc_b_cg.cp_rs2
|  |  |  | coverage: All bits of rs1 are toggled bits rs2[3:0] are toggled All bits of rD are toggled | Check against RM | Constrained-Random | see CV32E40Pv2_test_list.xlsx | Functional Coverage | corev_rand_pulp_instr_test corev_rand_pulp_simd_instr_test pulp_vectorial_shift | CG: RISCV_coverage_pkg.RISCV_coverage__1.cv_srl_sc_h_cg.cp_rd_toggle_h CG: RISCV_coverage_pkg.RISCV_coverage__1.cv_srl_sc_h_cg.cp_rs1_toggle_h CG: RISCV_coverage_pkg.RISCV_coverage__1.cv_srl_sc_h_cg.cp_rs2_toggle_h CG: RISCV_coverage_pkg.RISCV_coverage__1.cv_srl_sc_b_cg.cp_rd_toggle_b CG: RISCV_coverage_pkg.RISCV_coverage__1.cv_srl_sc_b_cg.cp_rs1_toggle_b CG: RISCV_coverage_pkg.RISCV_coverage__1.cv_srl_sc_b_cg.cp_rs2_toggle_b | Toggle is not a requirement of CV32E40Pv2 verification, but the corresponding coverage from the Reference Model Coverage Package exists and is given for reference purposes only
|  | CV.SRL.SCI | cv.srl.sci{.h,.b} rD, rs1, imm6 rD[i] = rs1[i] >> imm6 Note: shift is logical. Only imm6[3:0] are used for .h instruction and imm6[2:0] for .b instruction. Other bits are not used and must be set to 0. | Register operands All possible rs1 registers are used. All possible rD registers are used. All possible register combinations where first operand is the destination register of the previous instruction | Check against RM | Constrained-Random | see CV32E40Pv2_test_list.xlsx | Functional Coverage | corev_rand_pulp_instr_test corev_rand_pulp_simd_instr_test pulp_vectorial_shift | CG: RISCV_coverage_pkg.RISCV_coverage__1.cv_srl_sci_h_cg.cp_rs1 CG: RISCV_coverage_pkg.RISCV_coverage__1.cv_srl_sci_h_cg.cp_gpr_hazard[RAW_HAZARD] CG: RISCV_coverage_pkg.RISCV_coverage__1.cv_srl_sci_h_cg.cp_rd CG: RISCV_coverage_pkg.RISCV_coverage__1.cv_srl_sci_b_cg.cp_rs1 CG: RISCV_coverage_pkg.RISCV_coverage__1.cv_srl_sci_b_cg.cp_gpr_hazard[RAW_HAZARD] CG: RISCV_coverage_pkg.RISCV_coverage__1.cv_srl_sci_b_cg.cp_rd
|  |  |  | coverage: All bits of rs1 are toggled bits imm6[3:0] are toggled All bits of rD are toggled | Check against RM | Constrained-Random | see CV32E40Pv2_test_list.xlsx | Functional Coverage | corev_rand_pulp_instr_test corev_rand_pulp_simd_instr_test pulp_vectorial_shift | CG: RISCV_coverage_pkg.RISCV_coverage__1.cv_srl_sci_h_cg.cp_rd_toggle_h CG: RISCV_coverage_pkg.RISCV_coverage__1.cv_srl_sci_h_cg.cp_rs1_toggle_h CG: RISCV_coverage_pkg.RISCV_coverage__1.cv_srl_sci_b_cg.cp_rd_toggle_b CG: RISCV_coverage_pkg.RISCV_coverage__1.cv_srl_sci_b_cg.cp_rs1_toggle_b | Toggle is not a requirement of CV32E40Pv2 verification, but the corresponding coverage from the Reference Model Coverage Package exists and is given for reference purposes only. Immediate toggle coverage is missing from Reference Model Coverage Package.
|  | CV.SRA | cv.sra{.h,.b} rD, rs1, rs2 rD[i] = rs1[i] >>> rs2[i] Note: shift is arithmetic. Only rs2[3+i:i] are used for .h instruction and rs2[2+i:i] for .b instruction. Other bits are not used and must be set to 0. | Register operands All possible rs1 registers are used. All possible rs2 registers are used. All possible rD registers are used. All possible register combinations where first operand is the destination register of the previous instruction All possible register combinations where second operand is the destination register of the previous instruction | Check against RM | Constrained-Random | see CV32E40Pv2_test_list.xlsx | Functional Coverage | corev_rand_pulp_instr_test corev_rand_pulp_simd_instr_test pulp_vectorial_shift | CG: RISCV_coverage_pkg.RISCV_coverage__1.cv_sra_h_cg.cp_rs1 CG: RISCV_coverage_pkg.RISCV_coverage__1.cv_sra_h_cg.cp_gpr_hazard[RAW_HAZARD] CG: RISCV_coverage_pkg.RISCV_coverage__1.cv_sra_h_cg.cp_rd CG: RISCV_coverage_pkg.RISCV_coverage__1.cv_sra_h_cg.cp_rs2 CG: RISCV_coverage_pkg.RISCV_coverage__1.cv_sra_b_cg.cp_rs1 CG: RISCV_coverage_pkg.RISCV_coverage__1.cv_sra_b_cg.cp_gpr_hazard[RAW_HAZARD] CG: RISCV_coverage_pkg.RISCV_coverage__1.cv_sra_b_cg.cp_rd CG: RISCV_coverage_pkg.RISCV_coverage__1.cv_sra_b_cg.cp_rs2
|  |  |  | coverage: All bits of rs1 are toggled bits rs2[3:0] are toggled All bits of rD are toggled | Check against RM | Constrained-Random | see CV32E40Pv2_test_list.xlsx | Functional Coverage | corev_rand_pulp_instr_test corev_rand_pulp_simd_instr_test pulp_vectorial_shift | CG: RISCV_coverage_pkg.RISCV_coverage__1.cv_sra_h_cg.cp_rd_toggle_h CG: RISCV_coverage_pkg.RISCV_coverage__1.cv_sra_h_cg.cp_rs1_toggle_h CG: RISCV_coverage_pkg.RISCV_coverage__1.cv_sra_h_cg.cp_rs2_toggle_h CG: RISCV_coverage_pkg.RISCV_coverage__1.cv_sra_b_cg.cp_rd_toggle_b CG: RISCV_coverage_pkg.RISCV_coverage__1.cv_sra_b_cg.cp_rs1_toggle_b CG: RISCV_coverage_pkg.RISCV_coverage__1.cv_sra_b_cg.cp_rs2_toggle_b | Toggle is not a requirement of CV32E40Pv2 verification, but the corresponding coverage from the Reference Model Coverage Package exists and is given for reference purposes only
|  | CV.SRA.SC | cv.sra.sc{.h,.b} rD, rs1, rs2 rD[i] = rs1[i] >>> rs2[0] Note: shift is arithmetic. Only rs2[3:0] are used for .h instruction and rs2[2:0] for .b instruction. Other bits are not used and must be set to 0. | Register operands All possible rs1 registers are used. All possible rs2 registers are used. All possible rD registers are used. All possible register combinations where first operand is the destination register of the previous instruction All possible register combinations where second operand is the destination register of the previous instruction | Check against RM | Constrained-Random | see CV32E40Pv2_test_list.xlsx | Functional Coverage | corev_rand_pulp_instr_test corev_rand_pulp_simd_instr_test pulp_vectorial_shift | CG: RISCV_coverage_pkg.RISCV_coverage__1.cv_sra_sc_h_cg.cp_rs1 CG: RISCV_coverage_pkg.RISCV_coverage__1.cv_sra_sc_h_cg.cp_gpr_hazard[RAW_HAZARD] CG: RISCV_coverage_pkg.RISCV_coverage__1.cv_sra_sc_h_cg.cp_rd CG: RISCV_coverage_pkg.RISCV_coverage__1.cv_sra_sc_h_cg.cp_rs2 CG: RISCV_coverage_pkg.RISCV_coverage__1.cv_sra_sc_b_cg.cp_rs1 CG: RISCV_coverage_pkg.RISCV_coverage__1.cv_sra_sc_b_cg.cp_gpr_hazard[RAW_HAZARD] CG: RISCV_coverage_pkg.RISCV_coverage__1.cv_sra_sc_b_cg.cp_rd CG: RISCV_coverage_pkg.RISCV_coverage__1.cv_sra_sc_b_cg.cp_rs2
|  |  |  | coverage: All bits of rs1 are toggled bits rs2[3:0] are toggled All bits of rD are toggled | Check against RM | Constrained-Random | see CV32E40Pv2_test_list.xlsx | Functional Coverage | corev_rand_pulp_instr_test corev_rand_pulp_simd_instr_test pulp_vectorial_shift | CG: RISCV_coverage_pkg.RISCV_coverage__1.cv_sra_sc_h_cg.cp_rd_toggle_h CG: RISCV_coverage_pkg.RISCV_coverage__1.cv_sra_sc_h_cg.cp_rs1_toggle_h CG: RISCV_coverage_pkg.RISCV_coverage__1.cv_sra_sc_h_cg.cp_rs2_toggle_h CG: RISCV_coverage_pkg.RISCV_coverage__1.cv_sra_sc_b_cg.cp_rd_toggle_b CG: RISCV_coverage_pkg.RISCV_coverage__1.cv_sra_sc_b_cg.cp_rs1_toggle_b CG: RISCV_coverage_pkg.RISCV_coverage__1.cv_sra_sc_b_cg.cp_rs2_toggle_b | Toggle is not a requirement of CV32E40Pv2 verification, but the corresponding coverage from the Reference Model Coverage Package exists and is given for reference purposes only
|  | CV.SRA.SCI | cv.sra.sci{.h,.b} rD, rs1, imm6 rD[i] = rs1[i] >>> imm6 Note: shift is arithmetic. Only imm6[3:0] are used for .h instruction and imm6[2:0] for .b instruction. Other bits are not used and must be set to 0. | Register operands All possible rs1 registers are used. All possible rD registers are used. All possible register combinations where first operand is the destination register of the previous instruction | Check against RM | Constrained-Random | see CV32E40Pv2_test_list.xlsx | Functional Coverage | corev_rand_pulp_instr_test corev_rand_pulp_simd_instr_test pulp_vectorial_shift | CG: RISCV_coverage_pkg.RISCV_coverage__1.cv_sra_sci_h_cg.cp_rs1 CG: RISCV_coverage_pkg.RISCV_coverage__1.cv_sra_sci_h_cg.cp_gpr_hazard[RAW_HAZARD] CG: RISCV_coverage_pkg.RISCV_coverage__1.cv_sra_sci_h_cg.cp_rd CG: RISCV_coverage_pkg.RISCV_coverage__1.cv_sra_sci_b_cg.cp_rs1 CG: RISCV_coverage_pkg.RISCV_coverage__1.cv_sra_sci_b_cg.cp_gpr_hazard[RAW_HAZARD] CG: RISCV_coverage_pkg.RISCV_coverage__1.cv_sra_sci_b_cg.cp_rd
|  |  |  | coverage: All bits of rs1 are toggled bits imm6[3:0] are toggled All bits of rD are toggled | Check against RM | Constrained-Random | see CV32E40Pv2_test_list.xlsx | Functional Coverage | corev_rand_pulp_instr_test corev_rand_pulp_simd_instr_test pulp_vectorial_shift | CG: RISCV_coverage_pkg.RISCV_coverage__1.cv_sra_sci_h_cg.cp_rd_toggle_h CG: RISCV_coverage_pkg.RISCV_coverage__1.cv_sra_sci_h_cg.cp_rs1_toggle_h CG: RISCV_coverage_pkg.RISCV_coverage__1.cv_sra_sci_b_cg.cp_rd_toggle_b CG: RISCV_coverage_pkg.RISCV_coverage__1.cv_sra_sci_b_cg.cp_rs1_toggle_b | Toggle is not a requirement of CV32E40Pv2 verification, but the corresponding coverage from the Reference Model Coverage Package exists and is given for reference purposes only. Immediate toggle coverage is missing from Reference Model Coverage Package.
|  | CV.SLL | cv.sll{.h,.b} rD, rs1, rs2 rD[i] = rs1[i] << rs2[i] Note: shift is logical. Only rs2[3+i:i] are used for .h instruction and rs2[2+i:i] for .b instruction. Other bits are not used and must be set to 0. | Register operands All possible rs1 registers are used. All possible rs2 registers are used. All possible rD registers are used. All possible register combinations where first operand is the destination register of the previous instruction All possible register combinations where second operand is the destination register of the previous instruction | Check against RM | Constrained-Random | see CV32E40Pv2_test_list.xlsx | Functional Coverage | corev_rand_pulp_instr_test corev_rand_pulp_simd_instr_test pulp_vectorial_shift | CG: RISCV_coverage_pkg.RISCV_coverage__1.cv_sll_h_cg.cp_rs1 CG: RISCV_coverage_pkg.RISCV_coverage__1.cv_sll_h_cg.cp_gpr_hazard[RAW_HAZARD] CG: RISCV_coverage_pkg.RISCV_coverage__1.cv_sll_h_cg.cp_rd CG: RISCV_coverage_pkg.RISCV_coverage__1.cv_sll_h_cg.cp_rs2 CG: RISCV_coverage_pkg.RISCV_coverage__1.cv_sll_b_cg.cp_rs1 CG: RISCV_coverage_pkg.RISCV_coverage__1.cv_sll_b_cg.cp_gpr_hazard[RAW_HAZARD] CG: RISCV_coverage_pkg.RISCV_coverage__1.cv_sll_b_cg.cp_rd CG: RISCV_coverage_pkg.RISCV_coverage__1.cv_sll_b_cg.cp_rs2
|  |  |  | coverage: All bits of rs1 are toggled bits rs2[3:0] are toggled All bits of rD are toggled | Check against RM | Constrained-Random | see CV32E40Pv2_test_list.xlsx | Functional Coverage | corev_rand_pulp_instr_test corev_rand_pulp_simd_instr_test pulp_vectorial_shift | CG: RISCV_coverage_pkg.RISCV_coverage__1.cv_sll_h_cg.cp_rd_toggle_h CG: RISCV_coverage_pkg.RISCV_coverage__1.cv_sll_h_cg.cp_rs1_toggle_h CG: RISCV_coverage_pkg.RISCV_coverage__1.cv_sll_h_cg.cp_rs2_toggle_h CG: RISCV_coverage_pkg.RISCV_coverage__1.cv_sll_b_cg.cp_rd_toggle_b CG: RISCV_coverage_pkg.RISCV_coverage__1.cv_sll_b_cg.cp_rs1_toggle_b CG: RISCV_coverage_pkg.RISCV_coverage__1.cv_sll_b_cg.cp_rs2_toggle_b | Toggle is not a requirement of CV32E40Pv2 verification, but the corresponding coverage from the Reference Model Coverage Package exists and is given for reference purposes only
|  | CV.SLL.SC | cv.sll.sc{.h,.b} rD, rs1, rs2 rD[i] = rs1[i] << rs2[0] Note: shift is logical. Only rs2[3:0] are used for .h instruction and rs2[2:0] for .b instruction. Other bits are not used and must be set to 0. | Register operands All possible rs1 registers are used. All possible rs2 registers are used. All possible rD registers are used. All possible register combinations where first operand is the destination register of the previous instruction All possible register combinations where second operand is the destination register of the previous instruction | Check against RM | Constrained-Random | see CV32E40Pv2_test_list.xlsx | Functional Coverage | corev_rand_pulp_instr_test corev_rand_pulp_simd_instr_test pulp_vectorial_shift | CG: RISCV_coverage_pkg.RISCV_coverage__1.cv_sll_sc_h_cg.cp_rs1 CG: RISCV_coverage_pkg.RISCV_coverage__1.cv_sll_sc_h_cg.cp_gpr_hazard[RAW_HAZARD] CG: RISCV_coverage_pkg.RISCV_coverage__1.cv_sll_sc_h_cg.cp_rd CG: RISCV_coverage_pkg.RISCV_coverage__1.cv_sll_sc_h_cg.cp_rs2 CG: RISCV_coverage_pkg.RISCV_coverage__1.cv_sll_sc_b_cg.cp_rs1 CG: RISCV_coverage_pkg.RISCV_coverage__1.cv_sll_sc_b_cg.cp_gpr_hazard[RAW_HAZARD] CG: RISCV_coverage_pkg.RISCV_coverage__1.cv_sll_sc_b_cg.cp_rd CG: RISCV_coverage_pkg.RISCV_coverage__1.cv_sll_sc_b_cg.cp_rs2
|  |  |  | coverage: All bits of rs1 are toggled bits rs2[3:0] are toggled All bits of rD are toggled | Check against RM | Constrained-Random | see CV32E40Pv2_test_list.xlsx | Functional Coverage | corev_rand_pulp_instr_test corev_rand_pulp_simd_instr_test pulp_vectorial_shift | CG: RISCV_coverage_pkg.RISCV_coverage__1.cv_sll_sc_h_cg.cp_rd_toggle_h CG: RISCV_coverage_pkg.RISCV_coverage__1.cv_sll_sc_h_cg.cp_rs1_toggle_h CG: RISCV_coverage_pkg.RISCV_coverage__1.cv_sll_sc_h_cg.cp_rs2_toggle_h CG: RISCV_coverage_pkg.RISCV_coverage__1.cv_sll_sc_b_cg.cp_rd_toggle_b CG: RISCV_coverage_pkg.RISCV_coverage__1.cv_sll_sc_b_cg.cp_rs1_toggle_b CG: RISCV_coverage_pkg.RISCV_coverage__1.cv_sll_sc_b_cg.cp_rs2_toggle_b | Toggle is not a requirement of CV32E40Pv2 verification, but the corresponding coverage from the Reference Model Coverage Package exists and is given for reference purposes only
|  | CV.SLL.SCI | cv.sll.sci{.h,.b} rD, rs1, imm6 rD[i] = rs1[i] << imm6 Note: shift is logical. Only imm6[3:0] are used for .h instruction and imm6[2:0] for .b instruction. Other bits are not used and must be set to 0. | Register operands All possible rs1 registers are used. All possible rD registers are used. All possible register combinations where first operand is the destination register of the previous instruction | Check against RM | Constrained-Random | see CV32E40Pv2_test_list.xlsx | Functional Coverage | corev_rand_pulp_instr_test corev_rand_pulp_simd_instr_test pulp_vectorial_shift | CG: RISCV_coverage_pkg.RISCV_coverage__1.cv_sll_sci_h_cg.cp_rs1 CG: RISCV_coverage_pkg.RISCV_coverage__1.cv_sll_sci_h_cg.cp_gpr_hazard[RAW_HAZARD] CG: RISCV_coverage_pkg.RISCV_coverage__1.cv_sll_sci_h_cg.cp_rd CG: RISCV_coverage_pkg.RISCV_coverage__1.cv_sll_sci_b_cg.cp_rs1 CG: RISCV_coverage_pkg.RISCV_coverage__1.cv_sll_sci_b_cg.cp_gpr_hazard[RAW_HAZARD] CG: RISCV_coverage_pkg.RISCV_coverage__1.cv_sll_sci_b_cg.cp_rd
|  |  |  | coverage: All bits of rs1 are toggled bits imm6[3:0] are toggled All bits of rD are toggled | Check against RM | Constrained-Random | see CV32E40Pv2_test_list.xlsx | Functional Coverage | corev_rand_pulp_instr_test corev_rand_pulp_simd_instr_test pulp_vectorial_shift | CG: RISCV_coverage_pkg.RISCV_coverage__1.cv_sll_sci_h_cg.cp_rd_toggle_h CG: RISCV_coverage_pkg.RISCV_coverage__1.cv_sll_sci_h_cg.cp_rs1_toggle_h CG: RISCV_coverage_pkg.RISCV_coverage__1.cv_sll_sci_b_cg.cp_rd_toggle_b CG: RISCV_coverage_pkg.RISCV_coverage__1.cv_sll_sci_b_cg.cp_rs1_toggle_b | Toggle is not a requirement of CV32E40Pv2 verification, but the corresponding coverage from the Reference Model Coverage Package exists and is given for reference purposes only. Immediate toggle coverage is missing from Reference Model Coverage Package.
|  | CV.OR | cv.or{.h,.b} rD, rs1, rs2 rD[i] = rs1[i] ¦ rs2[i] | Register operands All possible rs1 registers are used. All possible rs2 registers are used. All possible rD registers are used. All possible register combinations where first operand is the destination register of the previous instruction All possible register combinations where second operand is the destination register of the previous instruction | Check against RM | Constrained-Random | see CV32E40Pv2_test_list.xlsx | Functional Coverage | corev_rand_pulp_instr_test corev_rand_pulp_simd_instr_test pulp_vectorial_bitwise | CG: RISCV_coverage_pkg.RISCV_coverage__1.cv_or_h_cg.cp_rs1 CG: RISCV_coverage_pkg.RISCV_coverage__1.cv_or_h_cg.cp_gpr_hazard[RAW_HAZARD] CG: RISCV_coverage_pkg.RISCV_coverage__1.cv_or_h_cg.cp_rd CG: RISCV_coverage_pkg.RISCV_coverage__1.cv_or_h_cg.cp_rs2 CG: RISCV_coverage_pkg.RISCV_coverage__1.cv_or_b_cg.cp_rs1 CG: RISCV_coverage_pkg.RISCV_coverage__1.cv_or_b_cg.cp_gpr_hazard[RAW_HAZARD] CG: RISCV_coverage_pkg.RISCV_coverage__1.cv_or_b_cg.cp_rd CG: RISCV_coverage_pkg.RISCV_coverage__1.cv_or_b_cg.cp_rs2
|  |  |  | coverage: All bits of rs1 are toggled All bits of rs2 are toggled All bits of rD are toggled | Check against RM | Constrained-Random | see CV32E40Pv2_test_list.xlsx | Functional Coverage | corev_rand_pulp_instr_test corev_rand_pulp_simd_instr_test pulp_vectorial_bitwise | CG: RISCV_coverage_pkg.RISCV_coverage__1.cv_or_h_cg.cp_rd_toggle_h CG: RISCV_coverage_pkg.RISCV_coverage__1.cv_or_h_cg.cp_rs1_toggle_h CG: RISCV_coverage_pkg.RISCV_coverage__1.cv_or_h_cg.cp_rs2_toggle_h CG: RISCV_coverage_pkg.RISCV_coverage__1.cv_or_b_cg.cp_rd_toggle_b CG: RISCV_coverage_pkg.RISCV_coverage__1.cv_or_b_cg.cp_rs1_toggle_b CG: RISCV_coverage_pkg.RISCV_coverage__1.cv_or_b_cg.cp_rs2_toggle_b | Toggle is not a requirement of CV32E40Pv2 verification, but the corresponding coverage from the Reference Model Coverage Package exists and is given for reference purposes only
|  | CV.OR.SC | cv.or.sc{.h,.b} rD, rs1, rs2 rD[i] = rs1[i] ¦ rs2[0] | Register operands All possible rs1 registers are used. All possible rs2 registers are used. All possible rD registers are used. All possible register combinations where first operand is the destination register of the previous instruction All possible register combinations where second operand is the destination register of the previous instruction | Check against RM | Constrained-Random | see CV32E40Pv2_test_list.xlsx | Functional Coverage | corev_rand_pulp_instr_test corev_rand_pulp_simd_instr_test pulp_vectorial_bitwise | CG: RISCV_coverage_pkg.RISCV_coverage__1.cv_or_sc_h_cg.cp_rs1 CG: RISCV_coverage_pkg.RISCV_coverage__1.cv_or_sc_h_cg.cp_gpr_hazard[RAW_HAZARD] CG: RISCV_coverage_pkg.RISCV_coverage__1.cv_or_sc_h_cg.cp_rd CG: RISCV_coverage_pkg.RISCV_coverage__1.cv_or_sc_h_cg.cp_rs2 CG: RISCV_coverage_pkg.RISCV_coverage__1.cv_or_sc_b_cg.cp_rs1 CG: RISCV_coverage_pkg.RISCV_coverage__1.cv_or_sc_b_cg.cp_gpr_hazard[RAW_HAZARD] CG: RISCV_coverage_pkg.RISCV_coverage__1.cv_or_sc_b_cg.cp_rd CG: RISCV_coverage_pkg.RISCV_coverage__1.cv_or_sc_b_cg.cp_rs2
|  |  |  | coverage: All bits of rs1 are toggled bits rs2[15:0] are toggled All bits of rD are toggled | Check against RM | Constrained-Random | see CV32E40Pv2_test_list.xlsx | Functional Coverage | corev_rand_pulp_instr_test corev_rand_pulp_simd_instr_test pulp_vectorial_bitwise | CG: RISCV_coverage_pkg.RISCV_coverage__1.cv_or_sc_h_cg.cp_rd_toggle_h CG: RISCV_coverage_pkg.RISCV_coverage__1.cv_or_sc_h_cg.cp_rs1_toggle_h CG: RISCV_coverage_pkg.RISCV_coverage__1.cv_or_sc_h_cg.cp_rs2_toggle_h CG: RISCV_coverage_pkg.RISCV_coverage__1.cv_or_sc_b_cg.cp_rd_toggle_b CG: RISCV_coverage_pkg.RISCV_coverage__1.cv_or_sc_b_cg.cp_rs1_toggle_b CG: RISCV_coverage_pkg.RISCV_coverage__1.cv_or_sc_b_cg.cp_rs2_toggle_b | Toggle is not a requirement of CV32E40Pv2 verification, but the corresponding coverage from the Reference Model Coverage Package exists and is given for reference purposes only
|  | CV.OR.SCI | cv.or.sci{.h,.b} rD, rs1, imm6 rD[i] = rs1[i] ¦ imm6 | Register operands All possible rs1 registers are used. All possible rD registers are used. All possible register combinations where first operand is the destination register of the previous instruction | Check against RM | Constrained-Random | see CV32E40Pv2_test_list.xlsx | Functional Coverage | corev_rand_pulp_instr_test corev_rand_pulp_simd_instr_test pulp_vectorial_bitwise | CG: RISCV_coverage_pkg.RISCV_coverage__1.cv_or_sci_h_cg.cp_rs1 CG: RISCV_coverage_pkg.RISCV_coverage__1.cv_or_sci_h_cg.cp_gpr_hazard[RAW_HAZARD] CG: RISCV_coverage_pkg.RISCV_coverage__1.cv_or_sci_h_cg.cp_rd CG: RISCV_coverage_pkg.RISCV_coverage__1.cv_or_sci_b_cg.cp_rs1 CG: RISCV_coverage_pkg.RISCV_coverage__1.cv_or_sci_b_cg.cp_gpr_hazard[RAW_HAZARD] CG: RISCV_coverage_pkg.RISCV_coverage__1.cv_or_sci_b_cg.cp_rd
|  |  |  | coverage: All bits of rs1 are toggled All bits of imm6 are toggled All bits of rD are toggled | Check against RM | Constrained-Random | see CV32E40Pv2_test_list.xlsx | Functional Coverage | corev_rand_pulp_instr_test corev_rand_pulp_simd_instr_test pulp_vectorial_bitwise | CG: RISCV_coverage_pkg.RISCV_coverage__1.cv_or_sci_h_cg.cp_rd_toggle_h CG: RISCV_coverage_pkg.RISCV_coverage__1.cv_or_sci_h_cg.cp_rs1_toggle_h CG: RISCV_coverage_pkg.RISCV_coverage__1.cv_or_sci_b_cg.cp_rd_toggle_b CG: RISCV_coverage_pkg.RISCV_coverage__1.cv_or_sci_b_cg.cp_rs1_toggle_b | Toggle is not a requirement of CV32E40Pv2 verification, but the corresponding coverage from the Reference Model Coverage Package exists and is given for reference purposes only. Immediate toggle coverage is missing from Reference Model Coverage Package.
|  | CV.XOR | cv.xor{.h,.b} rD, rs1, rs2 rD[i] = rs1[i] ^ rs2[i] | Register operands All possible rs1 registers are used. All possible rs2 registers are used. All possible rD registers are used. All possible register combinations where first operand is the destination register of the previous instruction All possible register combinations where second operand is the destination register of the previous instruction | Check against RM | Constrained-Random | see CV32E40Pv2_test_list.xlsx | Functional Coverage | corev_rand_pulp_instr_test corev_rand_pulp_simd_instr_test pulp_vectorial_bitwise | CG: RISCV_coverage_pkg.RISCV_coverage__1.cv_xor_h_cg.cp_rs1 CG: RISCV_coverage_pkg.RISCV_coverage__1.cv_xor_h_cg.cp_gpr_hazard[RAW_HAZARD] CG: RISCV_coverage_pkg.RISCV_coverage__1.cv_xor_h_cg.cp_rd CG: RISCV_coverage_pkg.RISCV_coverage__1.cv_xor_h_cg.cp_rs2 CG: RISCV_coverage_pkg.RISCV_coverage__1.cv_xor_b_cg.cp_rs1 CG: RISCV_coverage_pkg.RISCV_coverage__1.cv_xor_b_cg.cp_gpr_hazard[RAW_HAZARD] CG: RISCV_coverage_pkg.RISCV_coverage__1.cv_xor_b_cg.cp_rd CG: RISCV_coverage_pkg.RISCV_coverage__1.cv_xor_b_cg.cp_rs2
|  |  |  | coverage: All bits of rs1 are toggled All bits of rs2 are toggled All bits of rD are toggled | Check against RM | Constrained-Random | see CV32E40Pv2_test_list.xlsx | Functional Coverage | corev_rand_pulp_instr_test corev_rand_pulp_simd_instr_test pulp_vectorial_bitwise | CG: RISCV_coverage_pkg.RISCV_coverage__1.cv_xor_h_cg.cp_rd_toggle_h CG: RISCV_coverage_pkg.RISCV_coverage__1.cv_xor_h_cg.cp_rs1_toggle_h CG: RISCV_coverage_pkg.RISCV_coverage__1.cv_xor_h_cg.cp_rs2_toggle_h CG: RISCV_coverage_pkg.RISCV_coverage__1.cv_xor_b_cg.cp_rd_toggle_b CG: RISCV_coverage_pkg.RISCV_coverage__1.cv_xor_b_cg.cp_rs1_toggle_b CG: RISCV_coverage_pkg.RISCV_coverage__1.cv_xor_b_cg.cp_rs2_toggle_b | Toggle is not a requirement of CV32E40Pv2 verification, but the corresponding coverage from the Reference Model Coverage Package exists and is given for reference purposes only
|  | CV.XOR.SC | cv.xor.sc{.h,.b} rD, rs1, rs2 rD[i] = rs1[i] ^ rs2[0] | Register operands All possible rs1 registers are used. All possible rs2 registers are used. All possible rD registers are used. All possible register combinations where first operand is the destination register of the previous instruction All possible register combinations where second operand is the destination register of the previous instruction | Check against RM | Constrained-Random | see CV32E40Pv2_test_list.xlsx | Functional Coverage | corev_rand_pulp_instr_test corev_rand_pulp_simd_instr_test pulp_vectorial_bitwise | CG: RISCV_coverage_pkg.RISCV_coverage__1.cv_xor_sc_h_cg.cp_rs1 CG: RISCV_coverage_pkg.RISCV_coverage__1.cv_xor_sc_h_cg.cp_gpr_hazard[RAW_HAZARD] CG: RISCV_coverage_pkg.RISCV_coverage__1.cv_xor_sc_h_cg.cp_rd CG: RISCV_coverage_pkg.RISCV_coverage__1.cv_xor_sc_h_cg.cp_rs2 CG: RISCV_coverage_pkg.RISCV_coverage__1.cv_xor_sc_b_cg.cp_rs1 CG: RISCV_coverage_pkg.RISCV_coverage__1.cv_xor_sc_b_cg.cp_gpr_hazard[RAW_HAZARD] CG: RISCV_coverage_pkg.RISCV_coverage__1.cv_xor_sc_b_cg.cp_rd CG: RISCV_coverage_pkg.RISCV_coverage__1.cv_xor_sc_b_cg.cp_rs2
|  |  |  | coverage: All bits of rs1 are toggled bits rs2[15:0] are toggled All bits of rD are toggled | Check against RM | Constrained-Random | see CV32E40Pv2_test_list.xlsx | Functional Coverage | corev_rand_pulp_instr_test corev_rand_pulp_simd_instr_test pulp_vectorial_bitwise | CG: RISCV_coverage_pkg.RISCV_coverage__1.cv_xor_sc_h_cg.cp_rd_toggle_h CG: RISCV_coverage_pkg.RISCV_coverage__1.cv_xor_sc_h_cg.cp_rs1_toggle_h CG: RISCV_coverage_pkg.RISCV_coverage__1.cv_xor_sc_h_cg.cp_rs2_toggle_h CG: RISCV_coverage_pkg.RISCV_coverage__1.cv_xor_sc_b_cg.cp_rd_toggle_b CG: RISCV_coverage_pkg.RISCV_coverage__1.cv_xor_sc_b_cg.cp_rs1_toggle_b CG: RISCV_coverage_pkg.RISCV_coverage__1.cv_xor_sc_b_cg.cp_rs2_toggle_b | Toggle is not a requirement of CV32E40Pv2 verification, but the corresponding coverage from the Reference Model Coverage Package exists and is given for reference purposes only
|  | CV.XOR.SCI | cv.xor.sci{.h,.b} rD, rs1, imm6 rD[i] = rs1[i] ^ imm6 | Register operands All possible rs1 registers are used. All possible rD registers are used. All possible register combinations where first operand is the destination register of the previous instruction | Check against RM | Constrained-Random | see CV32E40Pv2_test_list.xlsx | Functional Coverage | corev_rand_pulp_instr_test corev_rand_pulp_simd_instr_test pulp_vectorial_bitwise | CG: RISCV_coverage_pkg.RISCV_coverage__1.cv_xor_sci_h_cg.cp_rs1 CG: RISCV_coverage_pkg.RISCV_coverage__1.cv_xor_sci_h_cg.cp_gpr_hazard[RAW_HAZARD] CG: RISCV_coverage_pkg.RISCV_coverage__1.cv_xor_sci_h_cg.cp_rd CG: RISCV_coverage_pkg.RISCV_coverage__1.cv_xor_sci_b_cg.cp_rs1 CG: RISCV_coverage_pkg.RISCV_coverage__1.cv_xor_sci_b_cg.cp_gpr_hazard[RAW_HAZARD] CG: RISCV_coverage_pkg.RISCV_coverage__1.cv_xor_sci_b_cg.cp_rd
|  |  |  | coverage: All bits of rs1 are toggled All bits of imm6 are toggled All bits of rD are toggled | Check against RM | Constrained-Random | see CV32E40Pv2_test_list.xlsx | Functional Coverage | corev_rand_pulp_instr_test corev_rand_pulp_simd_instr_test pulp_vectorial_bitwise | CG: RISCV_coverage_pkg.RISCV_coverage__1.cv_xor_sci_h_cg.cp_rd_toggle_h CG: RISCV_coverage_pkg.RISCV_coverage__1.cv_xor_sci_h_cg.cp_rs1_toggle_h CG: RISCV_coverage_pkg.RISCV_coverage__1.cv_xor_sci_b_cg.cp_rd_toggle_b CG: RISCV_coverage_pkg.RISCV_coverage__1.cv_xor_sci_b_cg.cp_rs1_toggle_b | Toggle is not a requirement of CV32E40Pv2 verification, but the corresponding coverage from the Reference Model Coverage Package exists and is given for reference purposes only. Immediate toggle coverage is missing from Reference Model Coverage Package.
|  | CV.AND | cv.and{.h,.b} rD, rs1, rs2 rD[i] = rs1[i] & rs2[i] | Register operands All possible rs1 registers are used. All possible rs2 registers are used. All possible rD registers are used. All possible register combinations where first operand is the destination register of the previous instruction All possible register combinations where second operand is the destination register of the previous instruction | Check against RM | Constrained-Random | see CV32E40Pv2_test_list.xlsx | Functional Coverage | corev_rand_pulp_instr_test corev_rand_pulp_simd_instr_test pulp_vectorial_bitwise | CG: RISCV_coverage_pkg.RISCV_coverage__1.cv_and_h_cg.cp_rs1 CG: RISCV_coverage_pkg.RISCV_coverage__1.cv_and_h_cg.cp_gpr_hazard[RAW_HAZARD] CG: RISCV_coverage_pkg.RISCV_coverage__1.cv_and_h_cg.cp_rd CG: RISCV_coverage_pkg.RISCV_coverage__1.cv_and_h_cg.cp_rs2 CG: RISCV_coverage_pkg.RISCV_coverage__1.cv_and_b_cg.cp_rs1 CG: RISCV_coverage_pkg.RISCV_coverage__1.cv_and_b_cg.cp_gpr_hazard[RAW_HAZARD] CG: RISCV_coverage_pkg.RISCV_coverage__1.cv_and_b_cg.cp_rd CG: RISCV_coverage_pkg.RISCV_coverage__1.cv_and_b_cg.cp_rs2
|  |  |  | coverage: All bits of rs1 are toggled All bits of rs2 are toggled All bits of rD are toggled | Check against RM | Constrained-Random | see CV32E40Pv2_test_list.xlsx | Functional Coverage | corev_rand_pulp_instr_test corev_rand_pulp_simd_instr_test pulp_vectorial_bitwise | CG: RISCV_coverage_pkg.RISCV_coverage__1.cv_and_h_cg.cp_rd_toggle_h CG: RISCV_coverage_pkg.RISCV_coverage__1.cv_and_h_cg.cp_rs1_toggle_h CG: RISCV_coverage_pkg.RISCV_coverage__1.cv_and_h_cg.cp_rs2_toggle_h CG: RISCV_coverage_pkg.RISCV_coverage__1.cv_and_b_cg.cp_rd_toggle_b CG: RISCV_coverage_pkg.RISCV_coverage__1.cv_and_b_cg.cp_rs1_toggle_b CG: RISCV_coverage_pkg.RISCV_coverage__1.cv_and_b_cg.cp_rs2_toggle_b | Toggle is not a requirement of CV32E40Pv2 verification, but the corresponding coverage from the Reference Model Coverage Package exists and is given for reference purposes only
|  | CV.AND.SC | cv.and.sc{.h,.b} rD, rs1, rs2 rD[i] = rs1[i] ^ rs2[0] | Register operands All possible rs1 registers are used. All possible rs2 registers are used. All possible rD registers are used. All possible register combinations where first operand is the destination register of the previous instruction All possible register combinations where second operand is the destination register of the previous instruction | Check against RM | Constrained-Random | see CV32E40Pv2_test_list.xlsx | Functional Coverage | corev_rand_pulp_instr_test corev_rand_pulp_simd_instr_test pulp_vectorial_bitwise | CG: RISCV_coverage_pkg.RISCV_coverage__1.cv_and_sc_h_cg.cp_rs1 CG: RISCV_coverage_pkg.RISCV_coverage__1.cv_and_sc_h_cg.cp_gpr_hazard[RAW_HAZARD] CG: RISCV_coverage_pkg.RISCV_coverage__1.cv_and_sc_h_cg.cp_rd CG: RISCV_coverage_pkg.RISCV_coverage__1.cv_and_sc_h_cg.cp_rs2 CG: RISCV_coverage_pkg.RISCV_coverage__1.cv_and_sc_b_cg.cp_rs1 CG: RISCV_coverage_pkg.RISCV_coverage__1.cv_and_sc_b_cg.cp_gpr_hazard[RAW_HAZARD] CG: RISCV_coverage_pkg.RISCV_coverage__1.cv_and_sc_b_cg.cp_rd CG: RISCV_coverage_pkg.RISCV_coverage__1.cv_and_sc_b_cg.cp_rs2
|  |  |  | coverage: All bits of rs1 are toggled bits rs2[15:0] are toggled All bits of rD are toggled | Check against RM | Constrained-Random | see CV32E40Pv2_test_list.xlsx | Functional Coverage | corev_rand_pulp_instr_test corev_rand_pulp_simd_instr_test pulp_vectorial_bitwise | CG: RISCV_coverage_pkg.RISCV_coverage__1.cv_and_sc_h_cg.cp_rd_toggle_h CG: RISCV_coverage_pkg.RISCV_coverage__1.cv_and_sc_h_cg.cp_rs1_toggle_h CG: RISCV_coverage_pkg.RISCV_coverage__1.cv_and_sc_h_cg.cp_rs2_toggle_h CG: RISCV_coverage_pkg.RISCV_coverage__1.cv_and_sc_b_cg.cp_rd_toggle_b CG: RISCV_coverage_pkg.RISCV_coverage__1.cv_and_sc_b_cg.cp_rs1_toggle_b CG: RISCV_coverage_pkg.RISCV_coverage__1.cv_and_sc_b_cg.cp_rs2_toggle_b | Toggle is not a requirement of CV32E40Pv2 verification, but the corresponding coverage from the Reference Model Coverage Package exists and is given for reference purposes only
|  | CV.AND.SCI | cv.and.sci{.h,.b} rD, rs1, imm6 rD[i] = rs1[i] & imm6 | Register operands All possible rs1 registers are used. All possible rD registers are used. All possible register combinations where first operand is the destination register of the previous instruction | Check against RM | Constrained-Random | see CV32E40Pv2_test_list.xlsx | Functional Coverage | corev_rand_pulp_instr_test corev_rand_pulp_simd_instr_test pulp_vectorial_bitwise | CG: RISCV_coverage_pkg.RISCV_coverage__1.cv_and_sci_h_cg.cp_rs1 CG: RISCV_coverage_pkg.RISCV_coverage__1.cv_and_sci_h_cg.cp_gpr_hazard[RAW_HAZARD] CG: RISCV_coverage_pkg.RISCV_coverage__1.cv_and_sci_h_cg.cp_rd CG: RISCV_coverage_pkg.RISCV_coverage__1.cv_and_sci_b_cg.cp_rs1 CG: RISCV_coverage_pkg.RISCV_coverage__1.cv_and_sci_b_cg.cp_gpr_hazard[RAW_HAZARD] CG: RISCV_coverage_pkg.RISCV_coverage__1.cv_and_sci_b_cg.cp_rd
|  |  |  | coverage: All bits of rs1 are toggled All bits of imm6 are toggled All bits of rD are toggled | Check against RM | Constrained-Random | see CV32E40Pv2_test_list.xlsx | Functional Coverage | corev_rand_pulp_instr_test corev_rand_pulp_simd_instr_test pulp_vectorial_bitwise | CG: RISCV_coverage_pkg.RISCV_coverage__1.cv_and_sci_h_cg.cp_rd_toggle_h CG: RISCV_coverage_pkg.RISCV_coverage__1.cv_and_sci_h_cg.cp_rs1_toggle_h CG: RISCV_coverage_pkg.RISCV_coverage__1.cv_and_sci_b_cg.cp_rd_toggle_b CG: RISCV_coverage_pkg.RISCV_coverage__1.cv_and_sci_b_cg.cp_rs1_toggle_b | Toggle is not a requirement of CV32E40Pv2 verification, but the corresponding coverage from the Reference Model Coverage Package exists and is given for reference purposes only
|  | CV.ABS | cv.abs{.h,.b} rD, rs1 rD[i] = rs1[i] < 0 ? -rs1[i] : rs1[i] | Register operands All possible rs1 registers are used. All possible rD registers are used. All possible register combinations where first operand is the destination register of the previous instruction | Check against RM | Constrained-Random | see CV32E40Pv2_test_list.xlsx | Functional Coverage | corev_rand_pulp_instr_test corev_rand_pulp_simd_instr_test pulp_vectorial_avg | CG: RISCV_coverage_pkg.RISCV_coverage__1.cv_abs_h_cg.cp_rs1 CG: RISCV_coverage_pkg.RISCV_coverage__1.cv_abs_h_cg.cp_gpr_hazard[RAW_HAZARD] CG: RISCV_coverage_pkg.RISCV_coverage__1.cv_abs_h_cg.cp_rd CG: RISCV_coverage_pkg.RISCV_coverage__1.cv_abs_b_cg.cp_rs1 CG: RISCV_coverage_pkg.RISCV_coverage__1.cv_abs_b_cg.cp_gpr_hazard[RAW_HAZARD] CG: RISCV_coverage_pkg.RISCV_coverage__1.cv_abs_b_cg.cp_rd
|  |  |  | coverage: All bits of rs1 are toggled All bits of rD are toggled | Check against RM | Constrained-Random | see CV32E40Pv2_test_list.xlsx | Functional Coverage | corev_rand_pulp_instr_test corev_rand_pulp_simd_instr_test pulp_vectorial_avg | CG: RISCV_coverage_pkg.RISCV_coverage__1.cv_abs_h_cg.cp_rd_toggle_h CG: RISCV_coverage_pkg.RISCV_coverage__1.cv_abs_h_cg.cp_rs1_toggle_h CG: RISCV_coverage_pkg.RISCV_coverage__1.cv_abs_b_cg.cp_rd_toggle_b CG: RISCV_coverage_pkg.RISCV_coverage__1.cv_abs_b_cg.cp_rs1_toggle_b | Toggle is not a requirement of CV32E40Pv2 verification, but the corresponding coverage from the Reference Model Coverage Package exists and is given for reference purposes only
| SIMD Bit Manipulation operations | CV.EXTRACT.H | cv.extract.h rD, rs1, Imm6 rD = Sext(rs1[i0*16+15:i0*16]) | Register operands All possible rs1 registers are used. All possible rD registers are used. All possible register combinations where first operand is the destination register of the previous instruction | Check against RM | Constrained-Random | see CV32E40Pv2_test_list.xlsx | Functional Coverage | corev_rand_pulp_instr_test corev_rand_pulp_simd_instr_test pulp_vectorial_bit_manip | CG: RISCV_coverage_pkg.RISCV_coverage__1.cv_extract_h_cg.cp_rs1 CG: RISCV_coverage_pkg.RISCV_coverage__1.cv_extract_h_cg.cp_gpr_hazard[RAW_HAZARD] CG: RISCV_coverage_pkg.RISCV_coverage__1.cv_extract_h_cg.cp_rd
|  |  |  | coverage: All bits of rs1 are toggled All bits of rD are toggled | Check against RM | Constrained-Random | see CV32E40Pv2_test_list.xlsx | Functional Coverage | corev_rand_pulp_instr_test corev_rand_pulp_simd_instr_test pulp_vectorial_bit_manip | CG: RISCV_coverage_pkg.RISCV_coverage__1.cv_extract_h_cg.cp_rd_toggle_h CG: RISCV_coverage_pkg.RISCV_coverage__1.cv_extract_h_cg.cp_rs1_toggle_h | Toggle is not a requirement of CV32E40Pv2 verification, but the corresponding coverage from the Reference Model Coverage Package exists and is given for reference purposes only. Immediate toggle coverage is missing from Reference Model Coverage Package.
|  | CV.EXTRACT.B | cv.extract.b rD, rs1, Imm6 rD = Sext(rs1[(i1:i0)*8+7:(i1:i0)*8]) | Register operands All possible rs1 registers are used. All possible rD registers are used. All possible register combinations where first operand is the destination register of the previous instruction | Check against RM | Constrained-Random | see CV32E40Pv2_test_list.xlsx | Functional Coverage | corev_rand_pulp_instr_test corev_rand_pulp_simd_instr_test pulp_vectorial_bit_manip | CG: RISCV_coverage_pkg.RISCV_coverage__1.cv_extract_b_cg.cp_rs1 CG: RISCV_coverage_pkg.RISCV_coverage__1.cv_extract_b_cg.cp_gpr_hazard[RAW_HAZARD] CG: RISCV_coverage_pkg.RISCV_coverage__1.cv_extract_b_cg.cp_rd
|  |  |  | coverage: All bits of rs1 are toggled bits Imm6[1:0] are toggled All bits of rD are toggled | Check against RM | Constrained-Random | see CV32E40Pv2_test_list.xlsx | Functional Coverage | corev_rand_pulp_instr_test corev_rand_pulp_simd_instr_test pulp_vectorial_bit_manip | CG: RISCV_coverage_pkg.RISCV_coverage__1.cv_extract_b_cg.cp_rd_toggle_b CG: RISCV_coverage_pkg.RISCV_coverage__1.cv_extract_b_cg.cp_rs1_toggle_b | Toggle is not a requirement of CV32E40Pv2 verification, but the corresponding coverage from the Reference Model Coverage Package exists and is given for reference purposes only. Immediate toggle coverage is missing from Reference Model Coverage Package.
|  | CV.EXTRACTU.H | cv.extractu.h rD, rs1, Imm6 rD = Zext(rs1[i0*16+15:i0*16]) | Register operands All possible rs1 registers are used. All possible rD registers are used. All possible register combinations where first operand is the destination register of the previous instruction | Check against RM | Constrained-Random | see CV32E40Pv2_test_list.xlsx | Functional Coverage | corev_rand_pulp_instr_test corev_rand_pulp_simd_instr_test pulp_vectorial_bit_manip | CG: RISCV_coverage_pkg.RISCV_coverage__1.cv_extractu_h_cg.cp_rs1 CG: RISCV_coverage_pkg.RISCV_coverage__1.cv_extractu_h_cg.cp_gpr_hazard[RAW_HAZARD] CG: RISCV_coverage_pkg.RISCV_coverage__1.cv_extractu_h_cg.cp_rd
|  |  |  | coverage: All bits of rs1 are toggled All bits of imm6 are toggled All bits of rD are toggled | Check against RM | Constrained-Random | see CV32E40Pv2_test_list.xlsx | Functional Coverage | corev_rand_pulp_instr_test corev_rand_pulp_simd_instr_test pulp_vectorial_bit_manip | CG: RISCV_coverage_pkg.RISCV_coverage__1.cv_extractu_h_cg.cp_rd_toggle_h CG: RISCV_coverage_pkg.RISCV_coverage__1.cv_extractu_h_cg.cp_rs1_toggle_h | Toggle is not a requirement of CV32E40Pv2 verification, but the corresponding coverage from the Reference Model Coverage Package exists and is given for reference purposes only. Immediate toggle coverage is missing from Reference Model Coverage Package.
|  | CV.EXTRACTU.B | cv.extractu.b rD, rs1, Imm6 rD = Zext(rs1[(i1:i0)*8+7:(i1:i0)*8]) | Register operands All possible rs1 registers are used. All possible rD registers are used. All possible register combinations where first operand is the destination register of the previous instruction | Check against RM | Constrained-Random | see CV32E40Pv2_test_list.xlsx | Functional Coverage | corev_rand_pulp_instr_test corev_rand_pulp_simd_instr_test pulp_vectorial_bit_manip | CG: RISCV_coverage_pkg.RISCV_coverage__1.cv_extractu_b_cg.cp_rs1 CG: RISCV_coverage_pkg.RISCV_coverage__1.cv_extractu_b_cg.cp_gpr_hazard[RAW_HAZARD] CG: RISCV_coverage_pkg.RISCV_coverage__1.cv_extractu_b_cg.cp_rd
|  |  |  | coverage: All bits of rs1 are toggled bits Imm6[1:0] are toggled All bits of rD are toggled | Check against RM | Constrained-Random | see CV32E40Pv2_test_list.xlsx | Functional Coverage | corev_rand_pulp_instr_test corev_rand_pulp_simd_instr_test pulp_vectorial_bit_manip | CG: RISCV_coverage_pkg.RISCV_coverage__1.cv_extractu_b_cg.cp_rd_toggle_b CG: RISCV_coverage_pkg.RISCV_coverage__1.cv_extractu_b_cg.cp_rs1_toggle_b | Toggle is not a requirement of CV32E40Pv2 verification, but the corresponding coverage from the Reference Model Coverage Package exists and is given for reference purposes only. Immediate toggle coverage is missing from Reference Model Coverage Package.
|  | CV.INSERT.H | cv.insert.h rD, rs1, Imm6 rD[i0*16+15:i0*16] = rs1[15:0] Note: The rest of the bits of rD are untouched and keep their previous value | Register operands All possible rs1 registers are used. All possible rD registers are used. All possible register combinations where first operand is the destination register of the previous instruction | Check against RM | Constrained-Random | see CV32E40Pv2_test_list.xlsx | Functional Coverage | corev_rand_pulp_instr_test corev_rand_pulp_simd_instr_test pulp_vectorial_bit_manip | CG: RISCV_coverage_pkg.RISCV_coverage__1.cv_insert_h_cg.cp_rs1 CG: RISCV_coverage_pkg.RISCV_coverage__1.cv_insert_h_cg.cp_gpr_hazard[RAW_HAZARD] CG: RISCV_coverage_pkg.RISCV_coverage__1.cv_insert_h_cg.cp_rd
|  |  |  | coverage: bits rs1[15:0] are toggled All bits of imm6 are toggled All bits of rD are toggled | Check against RM | Constrained-Random | see CV32E40Pv2_test_list.xlsx | Functional Coverage | corev_rand_pulp_instr_test corev_rand_pulp_simd_instr_test pulp_vectorial_bit_manip | CG: RISCV_coverage_pkg.RISCV_coverage__1.cv_insert_h_cg.cp_rd_toggle_h CG: RISCV_coverage_pkg.RISCV_coverage__1.cv_insert_h_cg.cp_rs1_toggle_h | Toggle is not a requirement of CV32E40Pv2 verification, but the corresponding coverage from the Reference Model Coverage Package exists and is given for reference purposes only. Immediate toggle coverage is missing from Reference Model Coverage Package.
|  | CV.INSERT.B | cv.insert.b rD, rs1, Imm6 rD[(i1:i0)*8+7:(i1:i0)*8] = rs1[7:0] Note: The rest of the bits of rD are untouched and keep their previous value | Register operands All possible rs1 registers are used. All possible rD registers are used. All possible register combinations where first operand is the destination register of the previous instruction | Check against RM | Constrained-Random | see CV32E40Pv2_test_list.xlsx | Functional Coverage | corev_rand_pulp_instr_test corev_rand_pulp_simd_instr_test pulp_vectorial_bit_manip | CG: RISCV_coverage_pkg.RISCV_coverage__1.cv_insert_b_cg.cp_rs1 CG: RISCV_coverage_pkg.RISCV_coverage__1.cv_insert_b_cg.cp_gpr_hazard[RAW_HAZARD] CG: RISCV_coverage_pkg.RISCV_coverage__1.cv_insert_b_cg.cp_rd
|  |  |  | coverage: bits rs1[7:0] are toggled All bits of rD are toggled | Check against RM | Constrained-Random | see CV32E40Pv2_test_list.xlsx | Functional Coverage | corev_rand_pulp_instr_test corev_rand_pulp_simd_instr_test pulp_vectorial_bit_manip | CG: RISCV_coverage_pkg.RISCV_coverage__1.cv_insert_b_cg.cp_rd_toggle_b CG: RISCV_coverage_pkg.RISCV_coverage__1.cv_insert_b_cg.cp_rs1_toggle_b | Toggle is not a requirement of CV32E40Pv2 verification, but the corresponding coverage from the Reference Model Coverage Package exists and is given for reference purposes only
| SIMD Dot Product operations | CV.DOTP.H | cv.dot{s,u,us}p.h rD, rs1, rs2 rD[0] = rs1[0] * rs2[0] rD[1] = rs1[1] * rs2[1] Operands are all signed if {s} option is used, unsigned if {u} option is used, and rs1 is unsigned and rs2 signed if {us} option is used | Register operands All possible rs1 registers are used. All possible rs2 registers are used. All possible rD registers are used. All possible register combinations where first operand is the destination register of the previous instruction All possible register combinations where second operand is the destination register of the previous instruction | Check against RM | Constrained-Random | see CV32E40Pv2_test_list.xlsx | Functional Coverage | corev_rand_pulp_instr_test corev_rand_pulp_simd_instr_test pulp_vectorial_dot_product_1 | CG: RISCV_coverage_pkg.RISCV_coverage__1.cv_dotsp_h_cg.cp_rs1 CG: RISCV_coverage_pkg.RISCV_coverage__1.cv_dotsp_h_cg.cp_gpr_hazard[RAW_HAZARD] CG: RISCV_coverage_pkg.RISCV_coverage__1.cv_dotsp_h_cg.cp_rd CG: RISCV_coverage_pkg.RISCV_coverage__1.cv_dotsp_h_cg.cp_rs2 CG: RISCV_coverage_pkg.RISCV_coverage__1.cv_dotusp_h_cg.cp_rs1 CG: RISCV_coverage_pkg.RISCV_coverage__1.cv_dotusp_h_cg.cp_gpr_hazard[RAW_HAZARD] CG: RISCV_coverage_pkg.RISCV_coverage__1.cv_dotusp_h_cg.cp_rd CG: RISCV_coverage_pkg.RISCV_coverage__1.cv_dotusp_h_cg.cp_rs2 CG: RISCV_coverage_pkg.RISCV_coverage__1.cv_dotup_h_cg.cp_rs1 CG: RISCV_coverage_pkg.RISCV_coverage__1.cv_dotup_h_cg.cp_gpr_hazard[RAW_HAZARD] CG: RISCV_coverage_pkg.RISCV_coverage__1.cv_dotup_h_cg.cp_rd CG: RISCV_coverage_pkg.RISCV_coverage__1.cv_dotup_h_cg.cp_rs2
|  |  |  | coverage: All bits of rs1 are toggled All bits of rs2 are toggled All bits of rD are toggled | Check against RM | Constrained-Random | see CV32E40Pv2_test_list.xlsx | Functional Coverage | corev_rand_pulp_instr_test corev_rand_pulp_simd_instr_test pulp_vectorial_dot_product_1 | CG: RISCV_coverage_pkg.RISCV_coverage__1.cv_dotsp_h_cg.cp_rd_toggle_h CG: RISCV_coverage_pkg.RISCV_coverage__1.cv_dotsp_h_cg.cp_rs1_toggle_h CG: RISCV_coverage_pkg.RISCV_coverage__1.cv_dotsp_h_cg.cp_rs2_toggle_h CG: RISCV_coverage_pkg.RISCV_coverage__1.cv_dotusp_h_cg.cp_rd_toggle_h CG: RISCV_coverage_pkg.RISCV_coverage__1.cv_dotusp_h_cg.cp_rs1_toggle_h CG: RISCV_coverage_pkg.RISCV_coverage__1.cv_dotusp_h_cg.cp_rs2_toggle_h CG: RISCV_coverage_pkg.RISCV_coverage__1.cv_dotup_h_cg.cp_rd_toggle_h CG: RISCV_coverage_pkg.RISCV_coverage__1.cv_dotup_h_cg.cp_rs1_toggle_h CG: RISCV_coverage_pkg.RISCV_coverage__1.cv_dotup_h_cg.cp_rs2_toggle_h | Toggle is not a requirement of CV32E40Pv2 verification, but the corresponding coverage from the Reference Model Coverage Package exists and is given for reference purposes only
|  | CV.DOTP.SC.H | cv.dot{s,u,us}p.sc.h rD, rs1, rs2 rD[0] = rs1[0] * rs2[0] rD[1] = rs1[1] * rs2[0] Operands are all signed if {s} option is used, unsigned if {u} option is used, and rs1 is unsigned and rs2 signed if {us} option is used | Register operands All possible rs1 registers are used. All possible rs2 registers are used. All possible rD registers are used. All possible register combinations where first operand is the destination register of the previous instruction All possible register combinations where second operand is the destination register of the previous instruction | Check against RM | Constrained-Random | see CV32E40Pv2_test_list.xlsx | Functional Coverage | corev_rand_pulp_instr_test corev_rand_pulp_simd_instr_test pulp_vectorial_dot_product_1 | CG: RISCV_coverage_pkg.RISCV_coverage__1.cv_dotsp_sc_h_cg.cp_rs1 CG: RISCV_coverage_pkg.RISCV_coverage__1.cv_dotsp_sc_h_cg.cp_gpr_hazard[RAW_HAZARD] CG: RISCV_coverage_pkg.RISCV_coverage__1.cv_dotsp_sc_h_cg.cp_rd CG: RISCV_coverage_pkg.RISCV_coverage__1.cv_dotsp_sc_h_cg.cp_rs2 CG: RISCV_coverage_pkg.RISCV_coverage__1.cv_dotusp_sc_h_cg.cp_rs1 CG: RISCV_coverage_pkg.RISCV_coverage__1.cv_dotusp_sc_h_cg.cp_gpr_hazard[RAW_HAZARD] CG: RISCV_coverage_pkg.RISCV_coverage__1.cv_dotusp_sc_h_cg.cp_rd CG: RISCV_coverage_pkg.RISCV_coverage__1.cv_dotusp_sc_h_cg.cp_rs2 CG: RISCV_coverage_pkg.RISCV_coverage__1.cv_dotup_sc_h_cg.cp_rs1 CG: RISCV_coverage_pkg.RISCV_coverage__1.cv_dotup_sc_h_cg.cp_gpr_hazard[RAW_HAZARD] CG: RISCV_coverage_pkg.RISCV_coverage__1.cv_dotup_sc_h_cg.cp_rd CG: RISCV_coverage_pkg.RISCV_coverage__1.cv_dotup_sc_h_cg.cp_rs2
|  |  |  | coverage: All bits of rs1 are toggled All bits of rs2 are toggled All bits of rD are toggled | Check against RM | Constrained-Random | see CV32E40Pv2_test_list.xlsx | Functional Coverage | corev_rand_pulp_instr_test corev_rand_pulp_simd_instr_test pulp_vectorial_dot_product_1 | CG: RISCV_coverage_pkg.RISCV_coverage__1.cv_dotsp_sc_h_cg.cp_rd_toggle_h CG: RISCV_coverage_pkg.RISCV_coverage__1.cv_dotsp_sc_h_cg.cp_rs1_toggle_h CG: RISCV_coverage_pkg.RISCV_coverage__1.cv_dotsp_sc_h_cg.cp_rs2_toggle_h CG: RISCV_coverage_pkg.RISCV_coverage__1.cv_dotusp_sc_h_cg.cp_rd_toggle_h CG: RISCV_coverage_pkg.RISCV_coverage__1.cv_dotusp_sc_h_cg.cp_rs1_toggle_h CG: RISCV_coverage_pkg.RISCV_coverage__1.cv_dotusp_sc_h_cg.cp_rs2_toggle_h CG: RISCV_coverage_pkg.RISCV_coverage__1.cv_dotup_sc_h_cg.cp_rd_toggle_h CG: RISCV_coverage_pkg.RISCV_coverage__1.cv_dotup_sc_h_cg.cp_rs1_toggle_h CG: RISCV_coverage_pkg.RISCV_coverage__1.cv_dotup_sc_h_cg.cp_rs2_toggle_h | Toggle is not a requirement of CV32E40Pv2 verification, but the corresponding coverage from the Reference Model Coverage Package exists and is given for reference purposes only
|  | CV.DOTP.SCI.H | cv.dot{s,u,us}p.sci.h rD, rs1, imm6 rD[0] = rs1[0] * imm6 rD[1] = rs1[1] * imm6 Operands are all signed if {s} option is used, unsigned if {u} option is used, and rs1 is unsigned and imm6 signed if {us} option is used | Register operands All possible rs1 registers are used. All possible rD registers are used. All possible register combinations where first operand is the destination register of the previous instruction | Check against RM | Constrained-Random | see CV32E40Pv2_test_list.xlsx | Functional Coverage | corev_rand_pulp_instr_test corev_rand_pulp_simd_instr_test pulp_vectorial_dot_product_1 | CG: RISCV_coverage_pkg.RISCV_coverage__1.cv_dotsp_sci_h_cg.cp_rs1 CG: RISCV_coverage_pkg.RISCV_coverage__1.cv_dotsp_sci_h_cg.cp_gpr_hazard[RAW_HAZARD] CG: RISCV_coverage_pkg.RISCV_coverage__1.cv_dotsp_sci_h_cg.cp_rd CG: RISCV_coverage_pkg.RISCV_coverage__1.cv_dotusp_sci_h_cg.cp_rs1 CG: RISCV_coverage_pkg.RISCV_coverage__1.cv_dotusp_sci_h_cg.cp_gpr_hazard[RAW_HAZARD] CG: RISCV_coverage_pkg.RISCV_coverage__1.cv_dotusp_sci_h_cg.cp_rd CG: RISCV_coverage_pkg.RISCV_coverage__1.cv_dotup_sci_h_cg.cp_rs1 CG: RISCV_coverage_pkg.RISCV_coverage__1.cv_dotup_sci_h_cg.cp_gpr_hazard[RAW_HAZARD] CG: RISCV_coverage_pkg.RISCV_coverage__1.cv_dotup_sci_h_cg.cp_rd
|  |  |  | coverage: All bits of rs1 are toggled All bits of rD are toggled All bits of Imm6 are toggled | Check against RM | Constrained-Random | see CV32E40Pv2_test_list.xlsx | Functional Coverage | corev_rand_pulp_instr_test corev_rand_pulp_simd_instr_test pulp_vectorial_dot_product_1 | CG: RISCV_coverage_pkg.RISCV_coverage__1.cv_dotsp_sci_h_cg.cp_rd_toggle_h CG: RISCV_coverage_pkg.RISCV_coverage__1.cv_dotsp_sci_h_cg.cp_rs1_toggle_h CG: RISCV_coverage_pkg.RISCV_coverage__1.cv_dotusp_sci_h_cg.cp_rd_toggle_h CG: RISCV_coverage_pkg.RISCV_coverage__1.cv_dotusp_sci_h_cg.cp_rs1_toggle_h CG: RISCV_coverage_pkg.RISCV_coverage__1.cv_dotup_sci_h_cg.cp_rd_toggle_h CG: RISCV_coverage_pkg.RISCV_coverage__1.cv_dotup_sci_h_cg.cp_rs1_toggle_h | Toggle is not a requirement of CV32E40Pv2 verification, but the corresponding coverage from the Reference Model Coverage Package exists and is given for reference purposes only. Immediate toggle coverage is missing from Reference Model Coverage Package.
|  | CV.DOTP.B | cv.dot{s,u,us}p.b rD, rs1, rs2 rD[0] = rs1[0] * rs2[0] rD[1] = rs1[1] * rs2[1] rD[2] = rs1[2] * rs2[2] rD[3] = rs1[3] * rs2[3] Operands are all signed if {s} option is used, unsigned if {u} option is used, and rs1 is unsigned and rs2 signed if {us} option is used | Register operands All possible rs1 registers are used. All possible rs2 registers are used. All possible rD registers are used. All possible register combinations where first operand is the destination register of the previous instruction All possible register combinations where second operand is the destination register of the previous instruction | Check against RM | Constrained-Random | see CV32E40Pv2_test_list.xlsx | Functional Coverage | corev_rand_pulp_instr_test corev_rand_pulp_simd_instr_test pulp_vectorial_dot_product_1 | CG: RISCV_coverage_pkg.RISCV_coverage__1.cv_dotsp_b_cg.cp_rs1 CG: RISCV_coverage_pkg.RISCV_coverage__1.cv_dotsp_b_cg.cp_gpr_hazard[RAW_HAZARD] CG: RISCV_coverage_pkg.RISCV_coverage__1.cv_dotsp_b_cg.cp_rd CG: RISCV_coverage_pkg.RISCV_coverage__1.cv_dotsp_b_cg.cp_rs2 CG: RISCV_coverage_pkg.RISCV_coverage__1.cv_dotusp_b_cg.cp_rs1 CG: RISCV_coverage_pkg.RISCV_coverage__1.cv_dotusp_b_cg.cp_gpr_hazard[RAW_HAZARD] CG: RISCV_coverage_pkg.RISCV_coverage__1.cv_dotusp_b_cg.cp_rd CG: RISCV_coverage_pkg.RISCV_coverage__1.cv_dotusp_b_cg.cp_rs2 CG: RISCV_coverage_pkg.RISCV_coverage__1.cv_dotup_b_cg.cp_rs1 CG: RISCV_coverage_pkg.RISCV_coverage__1.cv_dotup_b_cg.cp_gpr_hazard[RAW_HAZARD] CG: RISCV_coverage_pkg.RISCV_coverage__1.cv_dotup_b_cg.cp_rd CG: RISCV_coverage_pkg.RISCV_coverage__1.cv_dotup_b_cg.cp_rs2
|  |  |  | coverage: All bits of rs1 are toggled All bits of rs2 are toggled All bits of rD are toggled | Check against RM | Constrained-Random | see CV32E40Pv2_test_list.xlsx | Functional Coverage | corev_rand_pulp_instr_test corev_rand_pulp_simd_instr_test pulp_vectorial_dot_product_1 | CG: RISCV_coverage_pkg.RISCV_coverage__1.cv_dotsp_b_cg.cp_rd_toggle_b CG: RISCV_coverage_pkg.RISCV_coverage__1.cv_dotsp_b_cg.cp_rs1_toggle_b CG: RISCV_coverage_pkg.RISCV_coverage__1.cv_dotsp_b_cg.cp_rs2_toggle_b CG: RISCV_coverage_pkg.RISCV_coverage__1.cv_dotusp_b_cg.cp_rd_toggle_b CG: RISCV_coverage_pkg.RISCV_coverage__1.cv_dotusp_b_cg.cp_rs1_toggle_b CG: RISCV_coverage_pkg.RISCV_coverage__1.cv_dotusp_b_cg.cp_rs2_toggle_b CG: RISCV_coverage_pkg.RISCV_coverage__1.cv_dotup_b_cg.cp_rd_toggle_b CG: RISCV_coverage_pkg.RISCV_coverage__1.cv_dotup_b_cg.cp_rs1_toggle_b CG: RISCV_coverage_pkg.RISCV_coverage__1.cv_dotup_b_cg.cp_rs2_toggle_b | Toggle is not a requirement of CV32E40Pv2 verification, but the corresponding coverage from the Reference Model Coverage Package exists and is given for reference purposes only
|  | CV.DOTP.SC.B | cv.dot{s,u,us}p.sc.b rD, rs1, rs2 rD[0] = rs1[0] * rs2[0] rD[1] = rs1[1] * rs2[0] rD[2] = rs1[2] * rs2[0] rD[3] = rs1[3] * rs2[0] Operands are all signed if {s} option is used, unsigned if {u} option is used, and rs1 is unsigned and rs2 signed if {us} option is used | Register operands All possible rs1 registers are used. All possible rs2 registers are used. All possible rD registers are used. All possible register combinations where first operand is the destination register of the previous instruction All possible register combinations where second operand is the destination register of the previous instruction | Check against RM | Constrained-Random | see CV32E40Pv2_test_list.xlsx | Functional Coverage | corev_rand_pulp_instr_test corev_rand_pulp_simd_instr_test pulp_vectorial_dot_product_1 | CG: RISCV_coverage_pkg.RISCV_coverage__1.cv_dotsp_sc_b_cg.cp_rs1 CG: RISCV_coverage_pkg.RISCV_coverage__1.cv_dotsp_sc_b_cg.cp_gpr_hazard[RAW_HAZARD] CG: RISCV_coverage_pkg.RISCV_coverage__1.cv_dotsp_sc_b_cg.cp_rd CG: RISCV_coverage_pkg.RISCV_coverage__1.cv_dotsp_sc_b_cg.cp_rs2 CG: RISCV_coverage_pkg.RISCV_coverage__1.cv_dotusp_sc_b_cg.cp_rs1 CG: RISCV_coverage_pkg.RISCV_coverage__1.cv_dotusp_sc_b_cg.cp_gpr_hazard[RAW_HAZARD] CG: RISCV_coverage_pkg.RISCV_coverage__1.cv_dotusp_sc_b_cg.cp_rd CG: RISCV_coverage_pkg.RISCV_coverage__1.cv_dotusp_sc_b_cg.cp_rs2 CG: RISCV_coverage_pkg.RISCV_coverage__1.cv_dotup_sc_b_cg.cp_rs1 CG: RISCV_coverage_pkg.RISCV_coverage__1.cv_dotup_sc_b_cg.cp_gpr_hazard[RAW_HAZARD] CG: RISCV_coverage_pkg.RISCV_coverage__1.cv_dotup_sc_b_cg.cp_rd CG: RISCV_coverage_pkg.RISCV_coverage__1.cv_dotup_sc_b_cg.cp_rs2
|  |  |  | coverage: All bits of rs1 are toggled All bits of rs2 are toggled All bits of rD are toggled | Check against RM | Constrained-Random | see CV32E40Pv2_test_list.xlsx | Functional Coverage | corev_rand_pulp_instr_test corev_rand_pulp_simd_instr_test pulp_vectorial_dot_product_1 | CG: RISCV_coverage_pkg.RISCV_coverage__1.cv_dotsp_sc_b_cg.cp_rd_toggle_b CG: RISCV_coverage_pkg.RISCV_coverage__1.cv_dotsp_sc_b_cg.cp_rs1_toggle_b CG: RISCV_coverage_pkg.RISCV_coverage__1.cv_dotsp_sc_b_cg.cp_rs2_toggle_b CG: RISCV_coverage_pkg.RISCV_coverage__1.cv_dotusp_sc_b_cg.cp_rd_toggle_b CG: RISCV_coverage_pkg.RISCV_coverage__1.cv_dotusp_sc_b_cg.cp_rs1_toggle_b CG: RISCV_coverage_pkg.RISCV_coverage__1.cv_dotusp_sc_b_cg.cp_rs2_toggle_b CG: RISCV_coverage_pkg.RISCV_coverage__1.cv_dotup_sc_b_cg.cp_rd_toggle_b CG: RISCV_coverage_pkg.RISCV_coverage__1.cv_dotup_sc_b_cg.cp_rs1_toggle_b CG: RISCV_coverage_pkg.RISCV_coverage__1.cv_dotup_sc_b_cg.cp_rs2_toggle_b | Toggle is not a requirement of CV32E40Pv2 verification, but the corresponding coverage from the Reference Model Coverage Package exists and is given for reference purposes only
|  | CV.DOTP.SCI.B | cv.dot{s,u,us}p.sci.b rD, rs1, imm6 rD[0] = rs1[0] * imm6 rD[1] = rs1[1] * imm6 rD[2] = rs1[2] * imm6 rD[3] = rs1[3] * imm6 Operands are all signed if {s} option is used, unsigned if {u} option is used, and rs1 is unsigned and imm6 signed if {us} option is used | Register operands All possible rs1 registers are used. All possible rD registers are used. All possible register combinations where first operand is the destination register of the previous instruction | Check against RM | Constrained-Random | see CV32E40Pv2_test_list.xlsx | Functional Coverage | corev_rand_pulp_instr_test corev_rand_pulp_simd_instr_test pulp_vectorial_dot_product_1 | CG: RISCV_coverage_pkg.RISCV_coverage__1.cv_dotsp_sci_b_cg.cp_rs1 CG: RISCV_coverage_pkg.RISCV_coverage__1.cv_dotsp_sci_b_cg.cp_gpr_hazard[RAW_HAZARD] CG: RISCV_coverage_pkg.RISCV_coverage__1.cv_dotsp_sci_b_cg.cp_rd CG: RISCV_coverage_pkg.RISCV_coverage__1.cv_dotusp_sci_b_cg.cp_rs1 CG: RISCV_coverage_pkg.RISCV_coverage__1.cv_dotusp_sci_b_cg.cp_gpr_hazard[RAW_HAZARD] CG: RISCV_coverage_pkg.RISCV_coverage__1.cv_dotusp_sci_b_cg.cp_rd CG: RISCV_coverage_pkg.RISCV_coverage__1.cv_dotup_sci_b_cg.cp_rs1 CG: RISCV_coverage_pkg.RISCV_coverage__1.cv_dotup_sci_b_cg.cp_gpr_hazard[RAW_HAZARD] CG: RISCV_coverage_pkg.RISCV_coverage__1.cv_dotup_sci_b_cg.cp_rd
|  |  |  | coverage: All bits of rs1 are toggled All bits of rD are toggled All bits of Imm6 are toggled | Check against RM | Constrained-Random | see CV32E40Pv2_test_list.xlsx | Functional Coverage | corev_rand_pulp_instr_test corev_rand_pulp_simd_instr_test pulp_vectorial_dot_product_1 | CG: RISCV_coverage_pkg.RISCV_coverage__1.cv_dotsp_sci_b_cg.cp_rd_toggle_b CG: RISCV_coverage_pkg.RISCV_coverage__1.cv_dotsp_sci_b_cg.cp_rs1_toggle_b CG: RISCV_coverage_pkg.RISCV_coverage__1.cv_dotusp_sci_b_cg.cp_rd_toggle_b CG: RISCV_coverage_pkg.RISCV_coverage__1.cv_dotusp_sci_b_cg.cp_rs1_toggle_b CG: RISCV_coverage_pkg.RISCV_coverage__1.cv_dotup_sci_b_cg.cp_rd_toggle_b CG: RISCV_coverage_pkg.RISCV_coverage__1.cv_dotup_sci_b_cg.cp_rs1_toggle_b | Toggle is not a requirement of CV32E40Pv2 verification, but the corresponding coverage from the Reference Model Coverage Package exists and is given for reference purposes only. Immediate toggle coverage is missing from Reference Model Coverage Package.
|  | CV.SDOTP.H | cv.sdot{s,u,us}p.h rD, rs1, rs2 rD[0] = rD[0] + rs1[0] * rs2[0] rD[1] = rD[1] + rs1[1] * rs2[1] Operands are all signed if {s} option is used, unsigned if {u} option is used, and rs1 is unsigned and rs2 signed if {us} option is used | Register operands All possible rs1 registers are used. All possible rs2 registers are used. All possible rD registers are used. All possible register combinations where first operand is the destination register of the previous instruction All possible register combinations where second operand is the destination register of the previous instruction | Check against RM | Constrained-Random | see CV32E40Pv2_test_list.xlsx | Functional Coverage | corev_rand_pulp_instr_test corev_rand_pulp_simd_instr_test pulp_vectorial_dot_product_2 | CG: RISCV_coverage_pkg.RISCV_coverage__1.cv_sdotsp_h_cg.cp_rs1 CG: RISCV_coverage_pkg.RISCV_coverage__1.cv_sdotsp_h_cg.cp_gpr_hazard[RAW_HAZARD] CG: RISCV_coverage_pkg.RISCV_coverage__1.cv_sdotsp_h_cg.cp_rd CG: RISCV_coverage_pkg.RISCV_coverage__1.cv_sdotsp_h_cg.cp_rs2 CG: RISCV_coverage_pkg.RISCV_coverage__1.cv_sdotusp_h_cg.cp_rs1 CG: RISCV_coverage_pkg.RISCV_coverage__1.cv_sdotusp_h_cg.cp_gpr_hazard[RAW_HAZARD] CG: RISCV_coverage_pkg.RISCV_coverage__1.cv_sdotusp_h_cg.cp_rd CG: RISCV_coverage_pkg.RISCV_coverage__1.cv_sdotusp_h_cg.cp_rs2 CG: RISCV_coverage_pkg.RISCV_coverage__1.cv_sdotup_h_cg.cp_rs1 CG: RISCV_coverage_pkg.RISCV_coverage__1.cv_sdotup_h_cg.cp_gpr_hazard[RAW_HAZARD] CG: RISCV_coverage_pkg.RISCV_coverage__1.cv_sdotup_h_cg.cp_rd CG: RISCV_coverage_pkg.RISCV_coverage__1.cv_sdotup_h_cg.cp_rs2
|  |  |  | coverage: All bits of rs1 are toggled All bits of rs2 are toggled All bits of rD are toggled | Check against RM | Constrained-Random | see CV32E40Pv2_test_list.xlsx | Functional Coverage | corev_rand_pulp_instr_test corev_rand_pulp_simd_instr_test pulp_vectorial_dot_product_2 | CG: RISCV_coverage_pkg.RISCV_coverage__1.cv_sdotsp_h_cg.cp_rd_toggle_h CG: RISCV_coverage_pkg.RISCV_coverage__1.cv_sdotsp_h_cg.cp_rs1_toggle_h CG: RISCV_coverage_pkg.RISCV_coverage__1.cv_sdotsp_h_cg.cp_rs2_toggle_h CG: RISCV_coverage_pkg.RISCV_coverage__1.cv_sdotusp_h_cg.cp_rd_toggle_h CG: RISCV_coverage_pkg.RISCV_coverage__1.cv_sdotusp_h_cg.cp_rs1_toggle_h CG: RISCV_coverage_pkg.RISCV_coverage__1.cv_sdotusp_h_cg.cp_rs2_toggle_h CG: RISCV_coverage_pkg.RISCV_coverage__1.cv_sdotup_h_cg.cp_rd_toggle_h CG: RISCV_coverage_pkg.RISCV_coverage__1.cv_sdotup_h_cg.cp_rs1_toggle_h CG: RISCV_coverage_pkg.RISCV_coverage__1.cv_sdotup_h_cg.cp_rs2_toggle_h | Toggle is not a requirement of CV32E40Pv2 verification, but the corresponding coverage from the Reference Model Coverage Package exists and is given for reference purposes only
|  | CV.SDOTP.SC.H | cv.sdot{s,u,us}p.sc.h rD, rs1, rs2 rD[0] = rD[0] + rs1[0] * rs2[0] rD[1] = rD[1] + rs1[1] * rs2[0] Operands are all signed if {s} option is used, unsigned if {u} option is used, and rs1 is unsigned and rs2 signed if {us} option is used | Register operands All possible rs1 registers are used. All possible rs2 registers are used. All possible rD registers are used. All possible register combinations where first operand is the destination register of the previous instruction All possible register combinations where second operand is the destination register of the previous instruction | Check against RM | Constrained-Random | see CV32E40Pv2_test_list.xlsx | Functional Coverage | corev_rand_pulp_instr_test corev_rand_pulp_simd_instr_test pulp_vectorial_dot_product_2 | CG: RISCV_coverage_pkg.RISCV_coverage__1.cv_sdotsp_sc_h_cg.cp_rs1 CG: RISCV_coverage_pkg.RISCV_coverage__1.cv_sdotsp_sc_h_cg.cp_gpr_hazard[RAW_HAZARD] CG: RISCV_coverage_pkg.RISCV_coverage__1.cv_sdotsp_sc_h_cg.cp_rd CG: RISCV_coverage_pkg.RISCV_coverage__1.cv_sdotsp_sc_h_cg.cp_rs2 CG: RISCV_coverage_pkg.RISCV_coverage__1.cv_sdotusp_sc_h_cg.cp_rs1 CG: RISCV_coverage_pkg.RISCV_coverage__1.cv_sdotusp_sc_h_cg.cp_gpr_hazard[RAW_HAZARD] CG: RISCV_coverage_pkg.RISCV_coverage__1.cv_sdotusp_sc_h_cg.cp_rd CG: RISCV_coverage_pkg.RISCV_coverage__1.cv_sdotusp_sc_h_cg.cp_rs2 CG: RISCV_coverage_pkg.RISCV_coverage__1.cv_sdotup_sc_h_cg.cp_rs1 CG: RISCV_coverage_pkg.RISCV_coverage__1.cv_sdotup_sc_h_cg.cp_gpr_hazard[RAW_HAZARD] CG: RISCV_coverage_pkg.RISCV_coverage__1.cv_sdotup_sc_h_cg.cp_rd CG: RISCV_coverage_pkg.RISCV_coverage__1.cv_sdotup_sc_h_cg.cp_rs2
|  |  |  | coverage: All bits of rs1 are toggled All bits of rs2 are toggled All bits of rD are toggled | Check against RM | Constrained-Random | see CV32E40Pv2_test_list.xlsx | Functional Coverage | corev_rand_pulp_instr_test corev_rand_pulp_simd_instr_test pulp_vectorial_dot_product_2 | CG: RISCV_coverage_pkg.RISCV_coverage__1.cv_sdotsp_sc_h_cg.cp_rd_toggle_h CG: RISCV_coverage_pkg.RISCV_coverage__1.cv_sdotsp_sc_h_cg.cp_rs1_toggle_h CG: RISCV_coverage_pkg.RISCV_coverage__1.cv_sdotsp_sc_h_cg.cp_rs2_toggle_h CG: RISCV_coverage_pkg.RISCV_coverage__1.cv_sdotusp_sc_h_cg.cp_rd_toggle_h CG: RISCV_coverage_pkg.RISCV_coverage__1.cv_sdotusp_sc_h_cg.cp_rs1_toggle_h CG: RISCV_coverage_pkg.RISCV_coverage__1.cv_sdotusp_sc_h_cg.cp_rs2_toggle_h CG: RISCV_coverage_pkg.RISCV_coverage__1.cv_sdotup_sc_h_cg.cp_rd_toggle_h CG: RISCV_coverage_pkg.RISCV_coverage__1.cv_sdotup_sc_h_cg.cp_rs1_toggle_h CG: RISCV_coverage_pkg.RISCV_coverage__1.cv_sdotup_sc_h_cg.cp_rs2_toggle_h | Toggle is not a requirement of CV32E40Pv2 verification, but the corresponding coverage from the Reference Model Coverage Package exists and is given for reference purposes only
|  | CV.SDOTP.SCI.H | cv.sdot{s,u,us}p.sci.h rD, rs1, imm6 rD[0] = rD[0] + rs1[0] * imm6 rD[1] = rD[0] + rs1[1] * imm6 Operands are all signed if {s} option is used, unsigned if {u} option is used, and rs1 is unsigned and imm6 signed if {us} option is used | Register operands All possible rs1 registers are used. All possible rD registers are used. All possible register combinations where first operand is the destination register of the previous instruction | Check against RM | Constrained-Random | see CV32E40Pv2_test_list.xlsx | Functional Coverage | corev_rand_pulp_instr_test corev_rand_pulp_simd_instr_test pulp_vectorial_dot_product_2 | CG: RISCV_coverage_pkg.RISCV_coverage__1.cv_sdotsp_sci_h_cg.cp_rs1 CG: RISCV_coverage_pkg.RISCV_coverage__1.cv_sdotsp_sci_h_cg.cp_gpr_hazard[RAW_HAZARD] CG: RISCV_coverage_pkg.RISCV_coverage__1.cv_sdotsp_sci_h_cg.cp_rd CG: RISCV_coverage_pkg.RISCV_coverage__1.cv_sdotusp_sci_h_cg.cp_rs1 CG: RISCV_coverage_pkg.RISCV_coverage__1.cv_sdotusp_sci_h_cg.cp_gpr_hazard[RAW_HAZARD] CG: RISCV_coverage_pkg.RISCV_coverage__1.cv_sdotusp_sci_h_cg.cp_rd CG: RISCV_coverage_pkg.RISCV_coverage__1.cv_sdotup_sci_h_cg.cp_rs1 CG: RISCV_coverage_pkg.RISCV_coverage__1.cv_sdotup_sci_h_cg.cp_gpr_hazard[RAW_HAZARD] CG: RISCV_coverage_pkg.RISCV_coverage__1.cv_sdotup_sci_h_cg.cp_rd
|  |  |  | coverage: All bits of rs1 are toggled All bits of rD are toggled All bits of Imm6 are toggled | Check against RM | Constrained-Random | see CV32E40Pv2_test_list.xlsx | Functional Coverage | corev_rand_pulp_instr_test corev_rand_pulp_simd_instr_test pulp_vectorial_dot_product_2 | CG: RISCV_coverage_pkg.RISCV_coverage__1.cv_sdotsp_sci_h_cg.cp_rd_toggle_h CG: RISCV_coverage_pkg.RISCV_coverage__1.cv_sdotsp_sci_h_cg.cp_rs1_toggle_h CG: RISCV_coverage_pkg.RISCV_coverage__1.cv_sdotusp_sci_h_cg.cp_rd_toggle_h CG: RISCV_coverage_pkg.RISCV_coverage__1.cv_sdotusp_sci_h_cg.cp_rs1_toggle_h CG: RISCV_coverage_pkg.RISCV_coverage__1.cv_sdotup_sci_h_cg.cp_rd_toggle_h CG: RISCV_coverage_pkg.RISCV_coverage__1.cv_sdotup_sci_h_cg.cp_rs1_toggle_h | Toggle is not a requirement of CV32E40Pv2 verification, but the corresponding coverage from the Reference Model Coverage Package exists and is given for reference purposes only. Immediate toggle coverage is missing from Reference Model Coverage Package.
|  | CV.SDOTP.B | cv.sdot{s,u,us}p.b rD, rs1, rs2 rD[0] = rD[0] + rs1[0] * rs2[0] rD[1] = rD[1] + rs1[1] * rs2[1] rD[2] = rD[2] + rs1[2] * rs2[2] rD[3] = rD[3] + rs1[3] * rs2[3] Operands are all signed if {s} option is used, unsigned if {u} option is used, and rs1 is unsigned and rs2 signed if {us} option is used | Register operands All possible rs1 registers are used. All possible rs2 registers are used. All possible rD registers are used. All possible register combinations where first operand is the destination register of the previous instruction All possible register combinations where second operand is the destination register of the previous instruction | Check against RM | Constrained-Random | see CV32E40Pv2_test_list.xlsx | Functional Coverage | corev_rand_pulp_instr_test corev_rand_pulp_simd_instr_test pulp_vectorial_dot_product_2 | CG: RISCV_coverage_pkg.RISCV_coverage__1.cv_sdotsp_b_cg.cp_rs1 CG: RISCV_coverage_pkg.RISCV_coverage__1.cv_sdotsp_b_cg.cp_gpr_hazard[RAW_HAZARD] CG: RISCV_coverage_pkg.RISCV_coverage__1.cv_sdotsp_b_cg.cp_rd CG: RISCV_coverage_pkg.RISCV_coverage__1.cv_sdotsp_b_cg.cp_rs2 CG: RISCV_coverage_pkg.RISCV_coverage__1.cv_sdotusp_b_cg.cp_rs1 CG: RISCV_coverage_pkg.RISCV_coverage__1.cv_sdotusp_b_cg.cp_gpr_hazard[RAW_HAZARD] CG: RISCV_coverage_pkg.RISCV_coverage__1.cv_sdotusp_b_cg.cp_rd CG: RISCV_coverage_pkg.RISCV_coverage__1.cv_sdotusp_b_cg.cp_rs2 CG: RISCV_coverage_pkg.RISCV_coverage__1.cv_sdotup_b_cg.cp_rs1 CG: RISCV_coverage_pkg.RISCV_coverage__1.cv_sdotup_b_cg.cp_gpr_hazard[RAW_HAZARD] CG: RISCV_coverage_pkg.RISCV_coverage__1.cv_sdotup_b_cg.cp_rd CG: RISCV_coverage_pkg.RISCV_coverage__1.cv_sdotup_b_cg.cp_rs2
|  |  |  | coverage: All bits of rs1 are toggled All bits of rs2 are toggled All bits of rD are toggled | Check against RM | Constrained-Random | see CV32E40Pv2_test_list.xlsx | Functional Coverage | corev_rand_pulp_instr_test corev_rand_pulp_simd_instr_test pulp_vectorial_dot_product_2 | CG: RISCV_coverage_pkg.RISCV_coverage__1.cv_sdotsp_b_cg.cp_rd_toggle_b CG: RISCV_coverage_pkg.RISCV_coverage__1.cv_sdotsp_b_cg.cp_rs1_toggle_b CG: RISCV_coverage_pkg.RISCV_coverage__1.cv_sdotsp_b_cg.cp_rs2_toggle_b CG: RISCV_coverage_pkg.RISCV_coverage__1.cv_sdotusp_b_cg.cp_rd_toggle_b CG: RISCV_coverage_pkg.RISCV_coverage__1.cv_sdotusp_b_cg.cp_rs1_toggle_b CG: RISCV_coverage_pkg.RISCV_coverage__1.cv_sdotusp_b_cg.cp_rs2_toggle_b CG: RISCV_coverage_pkg.RISCV_coverage__1.cv_sdotup_b_cg.cp_rd_toggle_b CG: RISCV_coverage_pkg.RISCV_coverage__1.cv_sdotup_b_cg.cp_rs1_toggle_b CG: RISCV_coverage_pkg.RISCV_coverage__1.cv_sdotup_b_cg.cp_rs2_toggle_b | Toggle is not a requirement of CV32E40Pv2 verification, but the corresponding coverage from the Reference Model Coverage Package exists and is given for reference purposes only
|  | CV.SDOTP.SC.B | cv.sdot{s,u,us}p.sc.b rD, rs1, rs2 rD[0] = rD[0] + rs1[0] * rs2[0] rD[1] = rD[1] + rs1[1] * rs2[0] rD[2] = rD[2] + rs1[2] * rs2[0] rD[3] = rD[3] + rs1[3] * rs2[0] Operands are all signed if {s} option is used, unsigned if {u} option is used, and rs1 is unsigned and rs2 signed if {us} option is used | Register operands All possible rs1 registers are used. All possible rs2 registers are used. All possible rD registers are used. All possible register combinations where first operand is the destination register of the previous instruction All possible register combinations where second operand is the destination register of the previous instruction | Check against RM | Constrained-Random | see CV32E40Pv2_test_list.xlsx | Functional Coverage | corev_rand_pulp_instr_test corev_rand_pulp_simd_instr_test pulp_vectorial_dot_product_2 | CG: RISCV_coverage_pkg.RISCV_coverage__1.cv_sdotsp_sc_b_cg.cp_rs1 CG: RISCV_coverage_pkg.RISCV_coverage__1.cv_sdotsp_sc_b_cg.cp_gpr_hazard[RAW_HAZARD] CG: RISCV_coverage_pkg.RISCV_coverage__1.cv_sdotsp_sc_b_cg.cp_rd CG: RISCV_coverage_pkg.RISCV_coverage__1.cv_sdotsp_sc_b_cg.cp_rs2 CG: RISCV_coverage_pkg.RISCV_coverage__1.cv_sdotusp_sc_b_cg.cp_rs1 CG: RISCV_coverage_pkg.RISCV_coverage__1.cv_sdotusp_sc_b_cg.cp_gpr_hazard[RAW_HAZARD] CG: RISCV_coverage_pkg.RISCV_coverage__1.cv_sdotusp_sc_b_cg.cp_rd CG: RISCV_coverage_pkg.RISCV_coverage__1.cv_sdotusp_sc_b_cg.cp_rs2 CG: RISCV_coverage_pkg.RISCV_coverage__1.cv_sdotup_sc_b_cg.cp_rs1 CG: RISCV_coverage_pkg.RISCV_coverage__1.cv_sdotup_sc_b_cg.cp_gpr_hazard[RAW_HAZARD] CG: RISCV_coverage_pkg.RISCV_coverage__1.cv_sdotup_sc_b_cg.cp_rd CG: RISCV_coverage_pkg.RISCV_coverage__1.cv_sdotup_sc_b_cg.cp_rs2
|  |  |  | coverage: All bits of rs1 are toggled All bits of rs2 are toggled All bits of rD are toggled | Check against RM | Constrained-Random | see CV32E40Pv2_test_list.xlsx | Functional Coverage | corev_rand_pulp_instr_test corev_rand_pulp_simd_instr_test pulp_vectorial_dot_product_2 | CG: RISCV_coverage_pkg.RISCV_coverage__1.cv_sdotsp_sc_b_cg.cp_rd_toggle_b CG: RISCV_coverage_pkg.RISCV_coverage__1.cv_sdotsp_sc_b_cg.cp_rs1_toggle_b CG: RISCV_coverage_pkg.RISCV_coverage__1.cv_sdotsp_sc_b_cg.cp_rs2_toggle_b CG: RISCV_coverage_pkg.RISCV_coverage__1.cv_sdotusp_sc_b_cg.cp_rd_toggle_b CG: RISCV_coverage_pkg.RISCV_coverage__1.cv_sdotusp_sc_b_cg.cp_rs1_toggle_b CG: RISCV_coverage_pkg.RISCV_coverage__1.cv_sdotusp_sc_b_cg.cp_rs2_toggle_b CG: RISCV_coverage_pkg.RISCV_coverage__1.cv_sdotup_sc_b_cg.cp_rd_toggle_b CG: RISCV_coverage_pkg.RISCV_coverage__1.cv_sdotup_sc_b_cg.cp_rs1_toggle_b CG: RISCV_coverage_pkg.RISCV_coverage__1.cv_sdotup_sc_b_cg.cp_rs2_toggle_b | Toggle is not a requirement of CV32E40Pv2 verification, but the corresponding coverage from the Reference Model Coverage Package exists and is given for reference purposes only
|  | CV.SDOTP.SCI.B | cv.sdot{s,u,us}p.sci.b rD, rs1, imm6 rD[0] = rD[0] + rs1[0] * imm6 rD[1] = rD[0] + rs1[1] * imm6 rD[2] = rD[2] + rs1[2] * imm6 rD[3] = rD[3] + rs1[3] * imm6 Operands are all signed if {s} option is used, unsigned if {u} option is used, and rs1 is unsigned and imm6 signed if {us} option is used | Register operands All possible rs1 registers are used. All possible rD registers are used. All possible register combinations where first operand is the destination register of the previous instruction | Check against RM | Constrained-Random | see CV32E40Pv2_test_list.xlsx | Functional Coverage | corev_rand_pulp_instr_test corev_rand_pulp_simd_instr_test pulp_vectorial_dot_product_2 | CG: RISCV_coverage_pkg.RISCV_coverage__1.cv_sdotsp_sci_b_cg.cp_rs1 CG: RISCV_coverage_pkg.RISCV_coverage__1.cv_sdotsp_sci_b_cg.cp_gpr_hazard[RAW_HAZARD] CG: RISCV_coverage_pkg.RISCV_coverage__1.cv_sdotsp_sci_b_cg.cp_rd CG: RISCV_coverage_pkg.RISCV_coverage__1.cv_sdotusp_sci_b_cg.cp_rs1 CG: RISCV_coverage_pkg.RISCV_coverage__1.cv_sdotusp_sci_b_cg.cp_gpr_hazard[RAW_HAZARD] CG: RISCV_coverage_pkg.RISCV_coverage__1.cv_sdotusp_sci_b_cg.cp_rd CG: RISCV_coverage_pkg.RISCV_coverage__1.cv_sdotup_sci_b_cg.cp_rs1 CG: RISCV_coverage_pkg.RISCV_coverage__1.cv_sdotup_sci_b_cg.cp_gpr_hazard[RAW_HAZARD] CG: RISCV_coverage_pkg.RISCV_coverage__1.cv_sdotup_sci_b_cg.cp_rd
|  |  |  | coverage: All bits of rs1 are toggled All bits of rD are toggled All bits of Imm6 are toggled | Check against RM | Constrained-Random | see CV32E40Pv2_test_list.xlsx | Functional Coverage | corev_rand_pulp_instr_test corev_rand_pulp_simd_instr_test pulp_vectorial_dot_product_2 | CG: RISCV_coverage_pkg.RISCV_coverage__1.cv_sdotsp_sci_b_cg.cp_rd_toggle_b CG: RISCV_coverage_pkg.RISCV_coverage__1.cv_sdotsp_sci_b_cg.cp_rs1_toggle_b CG: RISCV_coverage_pkg.RISCV_coverage__1.cv_sdotusp_sci_b_cg.cp_rd_toggle_b CG: RISCV_coverage_pkg.RISCV_coverage__1.cv_sdotusp_sci_b_cg.cp_rs1_toggle_b CG: RISCV_coverage_pkg.RISCV_coverage__1.cv_sdotup_sci_b_cg.cp_rd_toggle_b CG: RISCV_coverage_pkg.RISCV_coverage__1.cv_sdotup_sci_b_cg.cp_rs1_toggle_b | Toggle is not a requirement of CV32E40Pv2 verification, but the corresponding coverage from the Reference Model Coverage Package exists and is given for reference purposes only. Immediate toggle coverage is missing from Reference Model Coverage Package.
| SIMD Shuffle and Pack operations | CV.SHUFFLE.H | cv.shuffle.h rD, rs1, rs2 rD[31:16] = rs1[rs2[16]*16+15:rs2[16]*16] rD[15:0] = rs1[rs2[0]*16+15:rs2[0]*16] | Register operands All possible rs1 registers are used. All possible rs2 registers are used. All possible rD registers are used. All possible register combinations where first operand is the destination register of the previous instruction All possible register combinations where second operand is the destination register of the previous instruction | Check against RM | Constrained-Random | see CV32E40Pv2_test_list.xlsx | Functional Coverage | corev_rand_pulp_instr_test corev_rand_pulp_simd_instr_test pulp_vectorial_shuffle_pack | CG: RISCV_coverage_pkg.RISCV_coverage__1.cv_shuffle_h_cg.cp_rs1 CG: RISCV_coverage_pkg.RISCV_coverage__1.cv_shuffle_h_cg.cp_gpr_hazard[RAW_HAZARD] CG: RISCV_coverage_pkg.RISCV_coverage__1.cv_shuffle_h_cg.cp_rd CG: RISCV_coverage_pkg.RISCV_coverage__1.cv_shuffle_h_cg.cp_rs2
|  |  |  | coverage: All bits of rs1 are toggled All bits of rs2 are toggled All bits of rD are toggled | Check against RM | Constrained-Random | see CV32E40Pv2_test_list.xlsx | Functional Coverage | corev_rand_pulp_instr_test corev_rand_pulp_simd_instr_test pulp_vectorial_shuffle_pack | CG: RISCV_coverage_pkg.RISCV_coverage__1.cv_shuffle_h_cg.cp_rd_toggle_h CG: RISCV_coverage_pkg.RISCV_coverage__1.cv_shuffle_h_cg.cp_rs1_toggle_h CG: RISCV_coverage_pkg.RISCV_coverage__1.cv_shuffle_h_cg.cp_rs2_toggle_h | Toggle is not a requirement of CV32E40Pv2 verification, but the corresponding coverage from the Reference Model Coverage Package exists and is given for reference purposes only
|  | CV.SHUFFLE.SCI.H | cv.shuffle.h rD, rs1, imm6 rD[31:16] = rs1[i1*16+15:i1*16] rD[15:0] = rs1[i0*16+15:i0*16] | Register operands All possible rs1 registers are used. All possible rD registers are used. All possible register combinations where first operand is the destination register of the previous instruction | Check against RM | Constrained-Random | see CV32E40Pv2_test_list.xlsx | Functional Coverage | corev_rand_pulp_instr_test corev_rand_pulp_simd_instr_test pulp_vectorial_shuffle_pack | CG: RISCV_coverage_pkg.RISCV_coverage__1.cv_shuffle_sci_h_cg.cp_rs1 CG: RISCV_coverage_pkg.RISCV_coverage__1.cv_shuffle_sci_h_cg.cp_gpr_hazard[RAW_HAZARD] CG: RISCV_coverage_pkg.RISCV_coverage__1.cv_shuffle_sci_h_cg.cp_rd
|  |  |  | coverage: All bits of rs1 are toggled All bits of imm6 are toggled All bits of rD are toggled | Check against RM | Constrained-Random | see CV32E40Pv2_test_list.xlsx | Functional Coverage | corev_rand_pulp_instr_test corev_rand_pulp_simd_instr_test pulp_vectorial_shuffle_pack | CG: RISCV_coverage_pkg.RISCV_coverage__1.cv_shuffle_sci_h_cg.cp_rd_toggle_h CG: RISCV_coverage_pkg.RISCV_coverage__1.cv_shuffle_sci_h_cg.cp_rs1_toggle_h | Toggle is not a requirement of CV32E40Pv2 verification, but the corresponding coverage from the Reference Model Coverage Package exists and is given for reference purposes only. Immediate toggle coverage is missing from Reference Model Coverage Package.
|  | CV.SHUFFLE.B | cv.shuffle.b rD, rs1, rs2 rD[31:24] = rs1[rs2[25:24]*8+7:rs2[25:24]*8] rD[23:16] = rs1[rs2[17:16]*8+7:rs2[17:16]*8] rD[15:8] = rs1[rs2[9:8]*8+7:rs2[9:8]*8] rD[7:0] = rs1[rs2[1:0]*8+7:rs2[1:0]*8] | Register operands All possible rs1 registers are used. All possible rs2 registers are used. All possible rD registers are used. All possible register combinations where first operand is the destination register of the previous instruction All possible register combinations where second operand is the destination register of the previous instruction | Check against RM | Constrained-Random | see CV32E40Pv2_test_list.xlsx | Functional Coverage | corev_rand_pulp_instr_test corev_rand_pulp_simd_instr_test pulp_vectorial_shuffle_pack | CG: RISCV_coverage_pkg.RISCV_coverage__1.cv_shuffle_b_cg.cp_rs1 CG: RISCV_coverage_pkg.RISCV_coverage__1.cv_shuffle_b_cg.cp_gpr_hazard[RAW_HAZARD] CG: RISCV_coverage_pkg.RISCV_coverage__1.cv_shuffle_b_cg.cp_rd CG: RISCV_coverage_pkg.RISCV_coverage__1.cv_shuffle_b_cg.cp_rs2
|  |  |  | coverage: All bits of rs1 are toggled All bits of rs2 are toggled All bits of rD are toggled | Check against RM | Constrained-Random | see CV32E40Pv2_test_list.xlsx | Functional Coverage | corev_rand_pulp_instr_test corev_rand_pulp_simd_instr_test pulp_vectorial_shuffle_pack | CG: RISCV_coverage_pkg.RISCV_coverage__1.cv_shuffle_b_cg.cp_rd_toggle_b CG: RISCV_coverage_pkg.RISCV_coverage__1.cv_shuffle_b_cg.cp_rs1_toggle_b CG: RISCV_coverage_pkg.RISCV_coverage__1.cv_shuffle_b_cg.cp_rs2_toggle_b | Toggle is not a requirement of CV32E40Pv2 verification, but the corresponding coverage from the Reference Model Coverage Package exists and is given for reference purposes only
|  | CV.SHUFFLE{I0/I1/I2/I3}.SCI.B | cv.shuffle{I0/I1/I2/I3}.sci.b rD, rs1, imm6 rD[31:24] = {rs1[7:0]/rs1[15:8]/rs1[23:16]/rs1[31:24]} rD[23:16] = rs1[(i5:i4)*8+7: (i5:i4)*8] rD[15:8] = rs1[(i3:i2)*8+7: (i3:i2)*8] rD[7:0] = rs1[(i1:i0)*8+7:(i1:i0)*8] | Register operands All possible rs1 registers are used. All possible rD registers are used. All possible register combinations where first operand is the destination register of the previous instruction | Check against RM | Constrained-Random | see CV32E40Pv2_test_list.xlsx | Functional Coverage | corev_rand_pulp_instr_test corev_rand_pulp_simd_instr_test pulp_vectorial_shuffle_pack | CG: RISCV_coverage_pkg.RISCV_coverage__1.cv_shufflei0_sci_b_cg.cp_rs1 CG: RISCV_coverage_pkg.RISCV_coverage__1.cv_shufflei0_sci_b_cg.cp_gpr_hazard[RAW_HAZARD] CG: RISCV_coverage_pkg.RISCV_coverage__1.cv_shufflei0_sci_b_cg.cp_rd CG: RISCV_coverage_pkg.RISCV_coverage__1.cv_shufflei1_sci_b_cg.cp_rs1 CG: RISCV_coverage_pkg.RISCV_coverage__1.cv_shufflei1_sci_b_cg.cp_gpr_hazard[RAW_HAZARD] CG: RISCV_coverage_pkg.RISCV_coverage__1.cv_shufflei1_sci_b_cg.cp_rd CG: RISCV_coverage_pkg.RISCV_coverage__1.cv_shufflei2_sci_b_cg.cp_rs1 CG: RISCV_coverage_pkg.RISCV_coverage__1.cv_shufflei2_sci_b_cg.cp_gpr_hazard[RAW_HAZARD] CG: RISCV_coverage_pkg.RISCV_coverage__1.cv_shufflei2_sci_b_cg.cp_rd CG: RISCV_coverage_pkg.RISCV_coverage__1.cv_shufflei3_sci_b_cg.cp_rs1 CG: RISCV_coverage_pkg.RISCV_coverage__1.cv_shufflei3_sci_b_cg.cp_gpr_hazard[RAW_HAZARD] CG: RISCV_coverage_pkg.RISCV_coverage__1.cv_shufflei3_sci_b_cg.cp_rd
|  |  |  | coverage: All bits of rs1 are toggled All bits of imm6 are toggled All bits of rD are toggled | Check against RM | Constrained-Random | see CV32E40Pv2_test_list.xlsx | Functional Coverage | corev_rand_pulp_instr_test corev_rand_pulp_simd_instr_test pulp_vectorial_shuffle_pack | CG: RISCV_coverage_pkg.RISCV_coverage__1.cv_shufflei0_sci_b_cg.cp_rd_toggle_b CG: RISCV_coverage_pkg.RISCV_coverage__1.cv_shufflei0_sci_b_cg.cp_rs1_toggle_b CG: RISCV_coverage_pkg.RISCV_coverage__1.cv_shufflei1_sci_b_cg.cp_rd_toggle_b CG: RISCV_coverage_pkg.RISCV_coverage__1.cv_shufflei1_sci_b_cg.cp_rs1_toggle_b CG: RISCV_coverage_pkg.RISCV_coverage__1.cv_shufflei2_sci_b_cg.cp_rd_toggle_b CG: RISCV_coverage_pkg.RISCV_coverage__1.cv_shufflei2_sci_b_cg.cp_rs1_toggle_b CG: RISCV_coverage_pkg.RISCV_coverage__1.cv_shufflei3_sci_b_cg.cp_rd_toggle_b CG: RISCV_coverage_pkg.RISCV_coverage__1.cv_shufflei3_sci_b_cg.cp_rs1_toggle_b | Toggle is not a requirement of CV32E40Pv2 verification, but the corresponding coverage from the Reference Model Coverage Package exists and is given for reference purposes only. Immediate toggle coverage is missing from Reference Model Coverage Package.
|  | CV.SHUFFLE2.H | cv.shuffle2.h rD, rs1, rs2 rD[31:16] = ((rs2[17] == 1) ? rs1 : rD)[rs2[16]*16+15:rs2[16]*16] rD[15:0] = ((rs2[1] == 1) ? rs1 : rD)[rs2[0]*16+15:rs2[0]*16] | Register operands All possible rs1 registers are used. All possible rs2 registers are used. All possible rD registers are used. All possible register combinations where first operand is the destination register of the previous instruction All possible register combinations where second operand is the destination register of the previous instruction | Check against RM | Constrained-Random | see CV32E40Pv2_test_list.xlsx | Functional Coverage | corev_rand_pulp_instr_test corev_rand_pulp_simd_instr_test pulp_vectorial_shuffle_pack | CG: RISCV_coverage_pkg.RISCV_coverage__1.cv_shuffle2_h_cg.cp_rs1 CG: RISCV_coverage_pkg.RISCV_coverage__1.cv_shuffle2_h_cg.cp_gpr_hazard[RAW_HAZARD] CG: RISCV_coverage_pkg.RISCV_coverage__1.cv_shuffle2_h_cg.cp_rd CG: RISCV_coverage_pkg.RISCV_coverage__1.cv_shuffle2_h_cg.cp_rs2
|  |  |  | coverage: All bits of rs1 are toggled All bits of rs2 are toggled All bits of rD are toggled | Check against RM | Constrained-Random | see CV32E40Pv2_test_list.xlsx | Functional Coverage | corev_rand_pulp_instr_test corev_rand_pulp_simd_instr_test pulp_vectorial_shuffle_pack | CG: RISCV_coverage_pkg.RISCV_coverage__1.cv_shuffle2_h_cg.cp_rd_toggle_h CG: RISCV_coverage_pkg.RISCV_coverage__1.cv_shuffle2_h_cg.cp_rs1_toggle_h CG: RISCV_coverage_pkg.RISCV_coverage__1.cv_shuffle2_h_cg.cp_rs2_toggle_h | Toggle is not a requirement of CV32E40Pv2 verification, but the corresponding coverage from the Reference Model Coverage Package exists and is given for reference purposes only
|  | CV.SHUFFLE2.B | cv.shuffle2.b rD, rs1, rs2 rD[31:24] = ((rs2[26] == 1) ? rs1 : rD)[rs2[25:24]*8+7:rs2[25:24]*8] rD[23:16] = ((rs2[18] == 1) ? rs1 : rD)[rs2[17:16]*8+7:rs2[17:16]*8] rD[15:8] = ((rs2[10] == 1) ? rs1 : rD)[rs2[9:8]*8+7:rs2[9:8]*8] rD[7:0] = ((rs2[2] == 1) ? rs1 : rD)[rs2[1:0]*8+7:rs2[1:0]*8] | Register operands All possible rs1 registers are used. All possible rs2 registers are used. All possible rD registers are used. All possible register combinations where first operand is the destination register of the previous instruction All possible register combinations where second operand is the destination register of the previous instruction | Check against RM | Constrained-Random | see CV32E40Pv2_test_list.xlsx | Functional Coverage | corev_rand_pulp_instr_test corev_rand_pulp_simd_instr_test pulp_vectorial_shuffle_pack | CG: RISCV_coverage_pkg.RISCV_coverage__1.cv_shuffle2_b_cg.cp_rs1 CG: RISCV_coverage_pkg.RISCV_coverage__1.cv_shuffle2_b_cg.cp_gpr_hazard[RAW_HAZARD] CG: RISCV_coverage_pkg.RISCV_coverage__1.cv_shuffle2_b_cg.cp_rd CG: RISCV_coverage_pkg.RISCV_coverage__1.cv_shuffle2_b_cg.cp_rs2
|  |  |  | coverage: All bits of rs1 are toggled All bits of rs2 are toggled All bits of rD are toggled | Check against RM | Constrained-Random | see CV32E40Pv2_test_list.xlsx | Functional Coverage | corev_rand_pulp_instr_test corev_rand_pulp_simd_instr_test pulp_vectorial_shuffle_pack | CG: RISCV_coverage_pkg.RISCV_coverage__1.cv_shuffle2_b_cg.cp_rd_toggle_b CG: RISCV_coverage_pkg.RISCV_coverage__1.cv_shuffle2_b_cg.cp_rs1_toggle_b CG: RISCV_coverage_pkg.RISCV_coverage__1.cv_shuffle2_b_cg.cp_rs2_toggle_b | Toggle is not a requirement of CV32E40Pv2 verification, but the corresponding coverage from the Reference Model Coverage Package exists and is given for reference purposes only
|  | CV.PACK | cv.pack rD, rs1, rs2 rD[31:16] = rs1[15:0] rD[15:0] = rs2[15:0] | Register operands All possible rs1 registers are used. All possible rs2 registers are used. All possible rD registers are used. All possible register combinations where first operand is the destination register of the previous instruction All possible register combinations where second operand is the destination register of the previous instruction | Check against RM | Constrained-Random | see CV32E40Pv2_test_list.xlsx | Functional Coverage | corev_rand_pulp_instr_test corev_rand_pulp_simd_instr_test pulp_vectorial_shuffle_pack | CG: RISCV_coverage_pkg.RISCV_coverage__1.cv_pack_cg.cp_rs1 CG: RISCV_coverage_pkg.RISCV_coverage__1.cv_pack_cg.cp_gpr_hazard[RAW_HAZARD] CG: RISCV_coverage_pkg.RISCV_coverage__1.cv_pack_cg.cp_rd CG: RISCV_coverage_pkg.RISCV_coverage__1.cv_pack_cg.cp_rs2
|  |  |  | coverage: bits rs1[15:0] are toggled bits rs2[15:0] are toggled All bits of rD are toggled | Check against RM | Constrained-Random | see CV32E40Pv2_test_list.xlsx | Functional Coverage | corev_rand_pulp_instr_test corev_rand_pulp_simd_instr_test pulp_vectorial_shuffle_pack | CG: RISCV_coverage_pkg.RISCV_coverage__1.cv_pack_cg.cp_rd_toggle CG: RISCV_coverage_pkg.RISCV_coverage__1.cv_pack_cg.cp_rs1_toggle CG: RISCV_coverage_pkg.RISCV_coverage__1.cv_pack_cg.cp_rs2_toggle | Toggle is not a requirement of CV32E40Pv2 verification, but the corresponding coverage from the Reference Model Coverage Package exists and is given for reference purposes only
|  | CV.PACK.H | cv.pack.h rD, rs1, rs2 rD[31:16] = rs1[31:16] rD[15:0] = rs2[31:16] | Register operands All possible rs1 registers are used. All possible rs2 registers are used. All possible rD registers are used. All possible register combinations where first operand is the destination register of the previous instruction All possible register combinations where second operand is the destination register of the previous instruction | Check against RM | Constrained-Random | see CV32E40Pv2_test_list.xlsx | Functional Coverage | corev_rand_pulp_instr_test corev_rand_pulp_simd_instr_test pulp_vectorial_shuffle_pack | CG: RISCV_coverage_pkg.RISCV_coverage__1.cv_pack_h_cg.cp_rs1 CG: RISCV_coverage_pkg.RISCV_coverage__1.cv_pack_h_cg.cp_gpr_hazard[RAW_HAZARD] CG: RISCV_coverage_pkg.RISCV_coverage__1.cv_pack_h_cg.cp_rd CG: RISCV_coverage_pkg.RISCV_coverage__1.cv_pack_h_cg.cp_rs2
|  |  |  | coverage: bits rs1[31:16] are toggled bits rs2[31:16] are toggled All bits of rD are toggled | Check against RM | Constrained-Random | see CV32E40Pv2_test_list.xlsx | Functional Coverage | corev_rand_pulp_instr_test corev_rand_pulp_simd_instr_test pulp_vectorial_shuffle_pack | CG: RISCV_coverage_pkg.RISCV_coverage__1.cv_pack_h_cg.cp_rd_toggle_h CG: RISCV_coverage_pkg.RISCV_coverage__1.cv_pack_h_cg.cp_rs1_toggle_h CG: RISCV_coverage_pkg.RISCV_coverage__1.cv_pack_h_cg.cp_rs2_toggle_h | Toggle is not a requirement of CV32E40Pv2 verification, but the corresponding coverage from the Reference Model Coverage Package exists and is given for reference purposes only
|  | CV.PACKHI.B | cv.packhi.b rD, rs1, rs2 rD[31:24] = rs1[7:0] rD[23:16] = rs2[7:0] Note: The rest of the bits of rD are untouched and keep their previous value. | Register operands All possible rs1 registers are used. All possible rs2 registers are used. All possible rD registers are used. All possible register combinations where first operand is the destination register of the previous instruction All possible register combinations where second operand is the destination register of the previous instruction | Check against RM | Constrained-Random | see CV32E40Pv2_test_list.xlsx | Functional Coverage | corev_rand_pulp_instr_test corev_rand_pulp_simd_instr_test pulp_vectorial_shuffle_pack | CG: RISCV_coverage_pkg.RISCV_coverage__1.cv_packhi_b_cg.cp_rs1 CG: RISCV_coverage_pkg.RISCV_coverage__1.cv_packhi_b_cg.cp_gpr_hazard[RAW_HAZARD] CG: RISCV_coverage_pkg.RISCV_coverage__1.cv_packhi_b_cg.cp_rd CG: RISCV_coverage_pkg.RISCV_coverage__1.cv_packhi_b_cg.cp_rs2
|  |  |  | coverage: bits rs1[7:0] are toggled bits rs2[7:0] are toggled bits rD[31:16] are toggled | Check against RM | Constrained-Random | see CV32E40Pv2_test_list.xlsx | Functional Coverage | corev_rand_pulp_instr_test corev_rand_pulp_simd_instr_test pulp_vectorial_shuffle_pack | CG: RISCV_coverage_pkg.RISCV_coverage__1.cv_packhi_b_cg.cp_rd_toggle_b CG: RISCV_coverage_pkg.RISCV_coverage__1.cv_packhi_b_cg.cp_rs1_toggle_b CG: RISCV_coverage_pkg.RISCV_coverage__1.cv_packhi_b_cg.cp_rs2_toggle_b | Toggle is not a requirement of CV32E40Pv2 verification, but the corresponding coverage from the Reference Model Coverage Package exists and is given for reference purposes only
|  | CV.PACKLO.B | cv.packlo.b rD, rs1, rs2 rD[15:8] = rs1[7:0] rD[7:0] = rs2[7:0] Note: The rest of the bits of rD are untouched and keep their previous value. | Register operands All possible rs1 registers are used. All possible rs2 registers are used. All possible rD registers are used. All possible register combinations where first operand is the destination register of the previous instruction All possible register combinations where second operand is the destination register of the previous instruction | Check against RM | Constrained-Random | see CV32E40Pv2_test_list.xlsx | Functional Coverage | corev_rand_pulp_instr_test corev_rand_pulp_simd_instr_test pulp_vectorial_shuffle_pack | CG: RISCV_coverage_pkg.RISCV_coverage__1.cv_packlo_b_cg.cp_rs1 CG: RISCV_coverage_pkg.RISCV_coverage__1.cv_packlo_b_cg.cp_gpr_hazard[RAW_HAZARD] CG: RISCV_coverage_pkg.RISCV_coverage__1.cv_packlo_b_cg.cp_rd CG: RISCV_coverage_pkg.RISCV_coverage__1.cv_packlo_b_cg.cp_rs2
|  |  |  | coverage: bits rs1[7:0] are toggled bits rs2[7:0] are toggled bits rD[15:0] are toggled | Check against RM | Constrained-Random | see CV32E40Pv2_test_list.xlsx | Functional Coverage | corev_rand_pulp_instr_test corev_rand_pulp_simd_instr_test pulp_vectorial_shuffle_pack | CG: RISCV_coverage_pkg.RISCV_coverage__1.cv_packlo_b_cg.cp_rd_toggle_b CG: RISCV_coverage_pkg.RISCV_coverage__1.cv_packlo_b_cg.cp_rs1_toggle_b CG: RISCV_coverage_pkg.RISCV_coverage__1.cv_packlo_b_cg.cp_rs2_toggle_b | Toggle is not a requirement of CV32E40Pv2 verification, but the corresponding coverage from the Reference Model Coverage Package exists and is given for reference purposes only
CV32E40P User Manual - Chapter 7.7.2 SIMD Comparison Operations | SIMD Comparison operations | CV.CMPEQ | cv.cmpeq[.sc,.sci]{.h,.b} rD, rs1, [rs2, Imm6] rD[i] = rs1[i] == rs2[i] ? ‘1 : ‘0 For scalar mode (.sc/.sci) : rD[i] = rs1[i] == op2[0] ? ‘1 : ‘0 | Register operands All possible rs1 registers are used. All possible rs2 registers are used. All possible rD registers are used. All possible register combinations where first operand is the destination register of the previous instruction All possible register combinations where second operand is the destination register of the previous instruction | Check against RM | Constrained-Random | see CV32E40Pv2_test_list.xlsx | Functional Coverage | corev_rand_pulp_instr_test corev_rand_pulp_simd_instr_test pulp_vectorial_comparison_1 | CG: RISCV_coverage_pkg.RISCV_coverage__1.cv_cmpeq_h_cg.cp_rs1 CG: RISCV_coverage_pkg.RISCV_coverage__1.cv_cmpeq_h_cg.cp_gpr_hazard[RAW_HAZARD] CG: RISCV_coverage_pkg.RISCV_coverage__1.cv_cmpeq_h_cg.cp_rd CG: RISCV_coverage_pkg.RISCV_coverage__1.cv_cmpeq_h_cg.cp_rs2 CG: RISCV_coverage_pkg.RISCV_coverage__1.cv_cmpeq_b_cg.cp_rs1 CG: RISCV_coverage_pkg.RISCV_coverage__1.cv_cmpeq_b_cg.cp_gpr_hazard[RAW_HAZARD] CG: RISCV_coverage_pkg.RISCV_coverage__1.cv_cmpeq_b_cg.cp_rd CG: RISCV_coverage_pkg.RISCV_coverage__1.cv_cmpeq_b_cg.cp_rs2 CG: RISCV_coverage_pkg.RISCV_coverage__1.cv_cmpeq_sc_h_cg.cp_rs1 CG: RISCV_coverage_pkg.RISCV_coverage__1.cv_cmpeq_sc_h_cg.cp_gpr_hazard[RAW_HAZARD] CG: RISCV_coverage_pkg.RISCV_coverage__1.cv_cmpeq_sc_h_cg.cp_rd CG: RISCV_coverage_pkg.RISCV_coverage__1.cv_cmpeq_sc_h_cg.cp_rs2 CG: RISCV_coverage_pkg.RISCV_coverage__1.cv_cmpeq_sc_b_cg.cp_rs1 CG: RISCV_coverage_pkg.RISCV_coverage__1.cv_cmpeq_sc_b_cg.cp_gpr_hazard[RAW_HAZARD] CG: RISCV_coverage_pkg.RISCV_coverage__1.cv_cmpeq_sc_b_cg.cp_rd CG: RISCV_coverage_pkg.RISCV_coverage__1.cv_cmpeq_sc_b_cg.cp_rs2 CG: RISCV_coverage_pkg.RISCV_coverage__1.cv_cmpeq_sci_h_cg.cp_rs1 CG: RISCV_coverage_pkg.RISCV_coverage__1.cv_cmpeq_sci_h_cg.cp_gpr_hazard[RAW_HAZARD] CG: RISCV_coverage_pkg.RISCV_coverage__1.cv_cmpeq_sci_h_cg.cp_rd CG: RISCV_coverage_pkg.RISCV_coverage__1.cv_cmpeq_sci_b_cg.cp_rs1 CG: RISCV_coverage_pkg.RISCV_coverage__1.cv_cmpeq_sci_b_cg.cp_gpr_hazard[RAW_HAZARD] CG: RISCV_coverage_pkg.RISCV_coverage__1.cv_cmpeq_sci_b_cg.cp_rd
|  |  |  | coverage: All bits of rs1 are toggled All bits of rs2 are toggled All bits of rD are toggled All bits of imm6 are toggled | Check against RM | Constrained-Random | see CV32E40Pv2_test_list.xlsx | Functional Coverage | corev_rand_pulp_instr_test corev_rand_pulp_simd_instr_test pulp_vectorial_comparison_1 | CG: RISCV_coverage_pkg.RISCV_coverage__1.cv_cmpeq_h_cg.cp_rd_toggle_h CG: RISCV_coverage_pkg.RISCV_coverage__1.cv_cmpeq_h_cg.cp_rs1_toggle_h CG: RISCV_coverage_pkg.RISCV_coverage__1.cv_cmpeq_h_cg.cp_rs2_toggle_h CG: RISCV_coverage_pkg.RISCV_coverage__1.cv_cmpeq_b_cg.cp_rd_toggle_b CG: RISCV_coverage_pkg.RISCV_coverage__1.cv_cmpeq_b_cg.cp_rs1_toggle_b CG: RISCV_coverage_pkg.RISCV_coverage__1.cv_cmpeq_b_cg.cp_rs2_toggle_b CG: RISCV_coverage_pkg.RISCV_coverage__1.cv_cmpeq_sc_h_cg.cp_rd_toggle_h CG: RISCV_coverage_pkg.RISCV_coverage__1.cv_cmpeq_sc_h_cg.cp_rs1_toggle_h CG: RISCV_coverage_pkg.RISCV_coverage__1.cv_cmpeq_sc_h_cg.cp_rs2_toggle_h CG: RISCV_coverage_pkg.RISCV_coverage__1.cv_cmpeq_sc_b_cg.cp_rd_toggle_b CG: RISCV_coverage_pkg.RISCV_coverage__1.cv_cmpeq_sc_b_cg.cp_rs1_toggle_b CG: RISCV_coverage_pkg.RISCV_coverage__1.cv_cmpeq_sc_b_cg.cp_rs2_toggle_b CG: RISCV_coverage_pkg.RISCV_coverage__1.cv_cmpeq_sci_h_cg.cp_rd_toggle_h CG: RISCV_coverage_pkg.RISCV_coverage__1.cv_cmpeq_sci_h_cg.cp_rs1_toggle_h CG: RISCV_coverage_pkg.RISCV_coverage__1.cv_cmpeq_sci_b_cg.cp_rd_toggle_b CG: RISCV_coverage_pkg.RISCV_coverage__1.cv_cmpeq_sci_b_cg.cp_rs1_toggle_b | Toggle is not a requirement of CV32E40Pv2 verification, but the corresponding coverage from the Reference Model Coverage Package exists and is given for reference purposes only. Immediate toggle coverage is missing from Reference Model Coverage Package.
|  | CV.CMPNE | cv.cmpne[.sc,.sci]{.h,.b} rD, rs1, [rs2, Imm6] rD[i] = rs1[i] != rs2[i] ? ‘1 : ‘0 For scalar mode (.sc/.sci) : rD[i] = rs1[i] != op2[0] ? ‘1 : ‘0 | Register operands All possible rs1 registers are used. All possible rs2 registers are used. All possible rD registers are used. All possible register combinations where first operand is the destination register of the previous instruction All possible register combinations where second operand is the destination register of the previous instruction | Check against RM | Constrained-Random | see CV32E40Pv2_test_list.xlsx | Functional Coverage | corev_rand_pulp_instr_test corev_rand_pulp_simd_instr_test pulp_vectorial_comparison_1 | CG: RISCV_coverage_pkg.RISCV_coverage__1.cv_cmpne_h_cg.cp_rs1 CG: RISCV_coverage_pkg.RISCV_coverage__1.cv_cmpne_h_cg.cp_gpr_hazard[RAW_HAZARD] CG: RISCV_coverage_pkg.RISCV_coverage__1.cv_cmpne_h_cg.cp_rd CG: RISCV_coverage_pkg.RISCV_coverage__1.cv_cmpne_h_cg.cp_rs2 CG: RISCV_coverage_pkg.RISCV_coverage__1.cv_cmpne_b_cg.cp_rs1 CG: RISCV_coverage_pkg.RISCV_coverage__1.cv_cmpne_b_cg.cp_gpr_hazard[RAW_HAZARD] CG: RISCV_coverage_pkg.RISCV_coverage__1.cv_cmpne_b_cg.cp_rd CG: RISCV_coverage_pkg.RISCV_coverage__1.cv_cmpne_b_cg.cp_rs2 CG: RISCV_coverage_pkg.RISCV_coverage__1.cv_cmpne_sc_h_cg.cp_rs1 CG: RISCV_coverage_pkg.RISCV_coverage__1.cv_cmpne_sc_h_cg.cp_gpr_hazard[RAW_HAZARD] CG: RISCV_coverage_pkg.RISCV_coverage__1.cv_cmpne_sc_h_cg.cp_rd CG: RISCV_coverage_pkg.RISCV_coverage__1.cv_cmpne_sc_h_cg.cp_rs2 CG: RISCV_coverage_pkg.RISCV_coverage__1.cv_cmpne_sc_b_cg.cp_rs1 CG: RISCV_coverage_pkg.RISCV_coverage__1.cv_cmpne_sc_b_cg.cp_gpr_hazard[RAW_HAZARD] CG: RISCV_coverage_pkg.RISCV_coverage__1.cv_cmpne_sc_b_cg.cp_rd CG: RISCV_coverage_pkg.RISCV_coverage__1.cv_cmpne_sc_b_cg.cp_rs2 CG: RISCV_coverage_pkg.RISCV_coverage__1.cv_cmpne_sci_h_cg.cp_rs1 CG: RISCV_coverage_pkg.RISCV_coverage__1.cv_cmpne_sci_h_cg.cp_gpr_hazard[RAW_HAZARD] CG: RISCV_coverage_pkg.RISCV_coverage__1.cv_cmpne_sci_h_cg.cp_rd CG: RISCV_coverage_pkg.RISCV_coverage__1.cv_cmpne_sci_b_cg.cp_rs1 CG: RISCV_coverage_pkg.RISCV_coverage__1.cv_cmpne_sci_b_cg.cp_gpr_hazard[RAW_HAZARD] CG: RISCV_coverage_pkg.RISCV_coverage__1.cv_cmpne_sci_b_cg.cp_rd
|  |  |  | coverage: All bits of rs1 are toggled All bits of rs2 are toggled All bits of rD are toggled All bits of imm6 are toggled | Check against RM | Constrained-Random | see CV32E40Pv2_test_list.xlsx | Functional Coverage | corev_rand_pulp_instr_test corev_rand_pulp_simd_instr_test pulp_vectorial_comparison_1 | CG: RISCV_coverage_pkg.RISCV_coverage__1.cv_cmpne_h_cg.cp_rd_toggle_h CG: RISCV_coverage_pkg.RISCV_coverage__1.cv_cmpne_h_cg.cp_rs1_toggle_h CG: RISCV_coverage_pkg.RISCV_coverage__1.cv_cmpne_h_cg.cp_rs2_toggle_h CG: RISCV_coverage_pkg.RISCV_coverage__1.cv_cmpne_b_cg.cp_rd_toggle_b CG: RISCV_coverage_pkg.RISCV_coverage__1.cv_cmpne_b_cg.cp_rs1_toggle_b CG: RISCV_coverage_pkg.RISCV_coverage__1.cv_cmpne_b_cg.cp_rs2_toggle_b CG: RISCV_coverage_pkg.RISCV_coverage__1.cv_cmpne_sc_h_cg.cp_rd_toggle_h CG: RISCV_coverage_pkg.RISCV_coverage__1.cv_cmpne_sc_h_cg.cp_rs1_toggle_h CG: RISCV_coverage_pkg.RISCV_coverage__1.cv_cmpne_sc_h_cg.cp_rs2_toggle_h CG: RISCV_coverage_pkg.RISCV_coverage__1.cv_cmpne_sc_b_cg.cp_rd_toggle_b CG: RISCV_coverage_pkg.RISCV_coverage__1.cv_cmpne_sc_b_cg.cp_rs1_toggle_b CG: RISCV_coverage_pkg.RISCV_coverage__1.cv_cmpne_sc_b_cg.cp_rs2_toggle_b CG: RISCV_coverage_pkg.RISCV_coverage__1.cv_cmpne_sci_h_cg.cp_rd_toggle_h CG: RISCV_coverage_pkg.RISCV_coverage__1.cv_cmpne_sci_h_cg.cp_rs1_toggle_h CG: RISCV_coverage_pkg.RISCV_coverage__1.cv_cmpne_sci_b_cg.cp_rd_toggle_b CG: RISCV_coverage_pkg.RISCV_coverage__1.cv_cmpne_sci_b_cg.cp_rs1_toggle_b | Toggle is not a requirement of CV32E40Pv2 verification, but the corresponding coverage from the Reference Model Coverage Package exists and is given for reference purposes only. Immediate toggle coverage is missing from Reference Model Coverage Package.
|  | CV.CMPGT | cv.cmpgt[.sc,.sci]{.h,.b} rD, rs1, [rs2, Imm6] rD[i] = rs1[i] > rs2[i] ? ‘1 : ‘0 For scalar mode (.sc/.sci) : rD[i] = rs1[i] > op2[0] ? ‘1 : ‘0 | Register operands All possible rs1 registers are used. All possible rs2 registers are used. All possible rD registers are used. All possible register combinations where first operand is the destination register of the previous instruction All possible register combinations where second operand is the destination register of the previous instruction | Check against RM | Constrained-Random | see CV32E40Pv2_test_list.xlsx | Functional Coverage | corev_rand_pulp_instr_test corev_rand_pulp_simd_instr_test pulp_vectorial_comparison_1 | CG: RISCV_coverage_pkg.RISCV_coverage__1.cv_cmpgt_h_cg.cp_rs1 CG: RISCV_coverage_pkg.RISCV_coverage__1.cv_cmpgt_h_cg.cp_gpr_hazard[RAW_HAZARD] CG: RISCV_coverage_pkg.RISCV_coverage__1.cv_cmpgt_h_cg.cp_rd CG: RISCV_coverage_pkg.RISCV_coverage__1.cv_cmpgt_h_cg.cp_rs2 CG: RISCV_coverage_pkg.RISCV_coverage__1.cv_cmpgt_b_cg.cp_rs1 CG: RISCV_coverage_pkg.RISCV_coverage__1.cv_cmpgt_b_cg.cp_gpr_hazard[RAW_HAZARD] CG: RISCV_coverage_pkg.RISCV_coverage__1.cv_cmpgt_b_cg.cp_rd CG: RISCV_coverage_pkg.RISCV_coverage__1.cv_cmpgt_b_cg.cp_rs2 CG: RISCV_coverage_pkg.RISCV_coverage__1.cv_cmpgt_sc_h_cg.cp_rs1 CG: RISCV_coverage_pkg.RISCV_coverage__1.cv_cmpgt_sc_h_cg.cp_gpr_hazard[RAW_HAZARD] CG: RISCV_coverage_pkg.RISCV_coverage__1.cv_cmpgt_sc_h_cg.cp_rd CG: RISCV_coverage_pkg.RISCV_coverage__1.cv_cmpgt_sc_h_cg.cp_rs2 CG: RISCV_coverage_pkg.RISCV_coverage__1.cv_cmpgt_sc_b_cg.cp_rs1 CG: RISCV_coverage_pkg.RISCV_coverage__1.cv_cmpgt_sc_b_cg.cp_gpr_hazard[RAW_HAZARD] CG: RISCV_coverage_pkg.RISCV_coverage__1.cv_cmpgt_sc_b_cg.cp_rd CG: RISCV_coverage_pkg.RISCV_coverage__1.cv_cmpgt_sc_b_cg.cp_rs2 CG: RISCV_coverage_pkg.RISCV_coverage__1.cv_cmpgt_sci_h_cg.cp_rs1 CG: RISCV_coverage_pkg.RISCV_coverage__1.cv_cmpgt_sci_h_cg.cp_gpr_hazard[RAW_HAZARD] CG: RISCV_coverage_pkg.RISCV_coverage__1.cv_cmpgt_sci_h_cg.cp_rd CG: RISCV_coverage_pkg.RISCV_coverage__1.cv_cmpgt_sci_b_cg.cp_rs1 CG: RISCV_coverage_pkg.RISCV_coverage__1.cv_cmpgt_sci_b_cg.cp_gpr_hazard[RAW_HAZARD] CG: RISCV_coverage_pkg.RISCV_coverage__1.cv_cmpgt_sci_b_cg.cp_rd
|  |  |  | coverage: All bits of rs1 are toggled All bits of rs2 are toggled All bits of rD are toggled All bits of imm6 are toggled | Check against RM | Constrained-Random | see CV32E40Pv2_test_list.xlsx | Functional Coverage | corev_rand_pulp_instr_test corev_rand_pulp_simd_instr_test pulp_vectorial_comparison_1 | CG: RISCV_coverage_pkg.RISCV_coverage__1.cv_cmpgt_h_cg.cp_rd_toggle_h CG: RISCV_coverage_pkg.RISCV_coverage__1.cv_cmpgt_h_cg.cp_rs1_toggle_h CG: RISCV_coverage_pkg.RISCV_coverage__1.cv_cmpgt_h_cg.cp_rs2_toggle_h CG: RISCV_coverage_pkg.RISCV_coverage__1.cv_cmpgt_b_cg.cp_rd_toggle_b CG: RISCV_coverage_pkg.RISCV_coverage__1.cv_cmpgt_b_cg.cp_rs1_toggle_b CG: RISCV_coverage_pkg.RISCV_coverage__1.cv_cmpgt_b_cg.cp_rs2_toggle_b CG: RISCV_coverage_pkg.RISCV_coverage__1.cv_cmpgt_sc_h_cg.cp_rd_toggle_h CG: RISCV_coverage_pkg.RISCV_coverage__1.cv_cmpgt_sc_h_cg.cp_rs1_toggle_h CG: RISCV_coverage_pkg.RISCV_coverage__1.cv_cmpgt_sc_h_cg.cp_rs2_toggle_h CG: RISCV_coverage_pkg.RISCV_coverage__1.cv_cmpgt_sc_b_cg.cp_rd_toggle_b CG: RISCV_coverage_pkg.RISCV_coverage__1.cv_cmpgt_sc_b_cg.cp_rs1_toggle_b CG: RISCV_coverage_pkg.RISCV_coverage__1.cv_cmpgt_sc_b_cg.cp_rs2_toggle_b CG: RISCV_coverage_pkg.RISCV_coverage__1.cv_cmpgt_sci_h_cg.cp_rd_toggle_h CG: RISCV_coverage_pkg.RISCV_coverage__1.cv_cmpgt_sci_h_cg.cp_rs1_toggle_h CG: RISCV_coverage_pkg.RISCV_coverage__1.cv_cmpgt_sci_b_cg.cp_rd_toggle_b CG: RISCV_coverage_pkg.RISCV_coverage__1.cv_cmpgt_sci_b_cg.cp_rs1_toggle_b | Toggle is not a requirement of CV32E40Pv2 verification, but the corresponding coverage from the Reference Model Coverage Package exists and is given for reference purposes only. Immediate toggle coverage is missing from Reference Model Coverage Package.
|  | CV.CMPGE | cv.cmpge[.sc,.sci]{.h,.b} rD, rs1, [rs2, Imm6] rD[i] = rs1[i] >= rs2[i] ? ‘1 : ‘0 For scalar mode (.sc/.sci) : rD[i] = rs1[i] >= op2[0] ? ‘1 : ‘0 | Register operands All possible rs1 registers are used. All possible rs2 registers are used. All possible rD registers are used. All possible register combinations where first operand is the destination register of the previous instruction All possible register combinations where second operand is the destination register of the previous instruction | Check against RM | Constrained-Random | see CV32E40Pv2_test_list.xlsx | Functional Coverage | corev_rand_pulp_instr_test corev_rand_pulp_simd_instr_test pulp_vectorial_comparison_2 | CG: RISCV_coverage_pkg.RISCV_coverage__1.cv_cmpge_h_cg.cp_rs1 CG: RISCV_coverage_pkg.RISCV_coverage__1.cv_cmpge_h_cg.cp_gpr_hazard[RAW_HAZARD] CG: RISCV_coverage_pkg.RISCV_coverage__1.cv_cmpge_h_cg.cp_rd CG: RISCV_coverage_pkg.RISCV_coverage__1.cv_cmpge_h_cg.cp_rs2 CG: RISCV_coverage_pkg.RISCV_coverage__1.cv_cmpge_b_cg.cp_rs1 CG: RISCV_coverage_pkg.RISCV_coverage__1.cv_cmpge_b_cg.cp_gpr_hazard[RAW_HAZARD] CG: RISCV_coverage_pkg.RISCV_coverage__1.cv_cmpge_b_cg.cp_rd CG: RISCV_coverage_pkg.RISCV_coverage__1.cv_cmpge_b_cg.cp_rs2 CG: RISCV_coverage_pkg.RISCV_coverage__1.cv_cmpge_sc_h_cg.cp_rs1 CG: RISCV_coverage_pkg.RISCV_coverage__1.cv_cmpge_sc_h_cg.cp_gpr_hazard[RAW_HAZARD] CG: RISCV_coverage_pkg.RISCV_coverage__1.cv_cmpge_sc_h_cg.cp_rd CG: RISCV_coverage_pkg.RISCV_coverage__1.cv_cmpge_sc_h_cg.cp_rs2 CG: RISCV_coverage_pkg.RISCV_coverage__1.cv_cmpge_sc_b_cg.cp_rs1 CG: RISCV_coverage_pkg.RISCV_coverage__1.cv_cmpge_sc_b_cg.cp_gpr_hazard[RAW_HAZARD] CG: RISCV_coverage_pkg.RISCV_coverage__1.cv_cmpge_sc_b_cg.cp_rd CG: RISCV_coverage_pkg.RISCV_coverage__1.cv_cmpge_sc_b_cg.cp_rs2 CG: RISCV_coverage_pkg.RISCV_coverage__1.cv_cmpge_sci_h_cg.cp_rs1 CG: RISCV_coverage_pkg.RISCV_coverage__1.cv_cmpge_sci_h_cg.cp_gpr_hazard[RAW_HAZARD] CG: RISCV_coverage_pkg.RISCV_coverage__1.cv_cmpge_sci_h_cg.cp_rd CG: RISCV_coverage_pkg.RISCV_coverage__1.cv_cmpge_sci_b_cg.cp_rs1 CG: RISCV_coverage_pkg.RISCV_coverage__1.cv_cmpge_sci_b_cg.cp_gpr_hazard[RAW_HAZARD] CG: RISCV_coverage_pkg.RISCV_coverage__1.cv_cmpge_sci_b_cg.cp_rd
|  |  |  | coverage: All bits of rs1 are toggled All bits of rs2 are toggled All bits of rD are toggled All bits of imm6 are toggled | Check against RM | Constrained-Random | see CV32E40Pv2_test_list.xlsx | Functional Coverage | corev_rand_pulp_instr_test corev_rand_pulp_simd_instr_test pulp_vectorial_comparison_2 | CG: RISCV_coverage_pkg.RISCV_coverage__1.cv_cmpge_h_cg.cp_rd_toggle_h CG: RISCV_coverage_pkg.RISCV_coverage__1.cv_cmpge_h_cg.cp_rs1_toggle_h CG: RISCV_coverage_pkg.RISCV_coverage__1.cv_cmpge_h_cg.cp_rs2_toggle_h CG: RISCV_coverage_pkg.RISCV_coverage__1.cv_cmpge_b_cg.cp_rd_toggle_b CG: RISCV_coverage_pkg.RISCV_coverage__1.cv_cmpge_b_cg.cp_rs1_toggle_b CG: RISCV_coverage_pkg.RISCV_coverage__1.cv_cmpge_b_cg.cp_rs2_toggle_b CG: RISCV_coverage_pkg.RISCV_coverage__1.cv_cmpge_sc_h_cg.cp_rd_toggle_h CG: RISCV_coverage_pkg.RISCV_coverage__1.cv_cmpge_sc_h_cg.cp_rs1_toggle_h CG: RISCV_coverage_pkg.RISCV_coverage__1.cv_cmpge_sc_h_cg.cp_rs2_toggle_h CG: RISCV_coverage_pkg.RISCV_coverage__1.cv_cmpge_sc_b_cg.cp_rd_toggle_b CG: RISCV_coverage_pkg.RISCV_coverage__1.cv_cmpge_sc_b_cg.cp_rs1_toggle_b CG: RISCV_coverage_pkg.RISCV_coverage__1.cv_cmpge_sc_b_cg.cp_rs2_toggle_b CG: RISCV_coverage_pkg.RISCV_coverage__1.cv_cmpge_sci_h_cg.cp_rd_toggle_h CG: RISCV_coverage_pkg.RISCV_coverage__1.cv_cmpge_sci_h_cg.cp_rs1_toggle_h CG: RISCV_coverage_pkg.RISCV_coverage__1.cv_cmpge_sci_b_cg.cp_rd_toggle_b CG: RISCV_coverage_pkg.RISCV_coverage__1.cv_cmpge_sci_b_cg.cp_rs1_toggle_b | Toggle is not a requirement of CV32E40Pv2 verification, but the corresponding coverage from the Reference Model Coverage Package exists and is given for reference purposes only. Immediate toggle coverage is missing from Reference Model Coverage Package.
|  | CV.CMPLT | cv.cmplt[.sc,.sci]{.h,.b} rD, rs1, [rs2, Imm6] rD[i] = rs1[i] < rs2[i] ? ‘1 : ‘0 For scalar mode (.sc/.sci) : rD[i] = rs1[i] < op2[0] ? ‘1 : ‘0 | Register operands All possible rs1 registers are used. All possible rs2 registers are used. All possible rD registers are used. All possible register combinations where first operand is the destination register of the previous instruction All possible register combinations where second operand is the destination register of the previous instruction | Check against RM | Constrained-Random | see CV32E40Pv2_test_list.xlsx | Functional Coverage | corev_rand_pulp_instr_test corev_rand_pulp_simd_instr_test pulp_vectorial_comparison_2 | CG: RISCV_coverage_pkg.RISCV_coverage__1.cv_cmplt_h_cg.cp_rs1 CG: RISCV_coverage_pkg.RISCV_coverage__1.cv_cmplt_h_cg.cp_gpr_hazard[RAW_HAZARD] CG: RISCV_coverage_pkg.RISCV_coverage__1.cv_cmplt_h_cg.cp_rd CG: RISCV_coverage_pkg.RISCV_coverage__1.cv_cmplt_h_cg.cp_rs2 CG: RISCV_coverage_pkg.RISCV_coverage__1.cv_cmplt_b_cg.cp_rs1 CG: RISCV_coverage_pkg.RISCV_coverage__1.cv_cmplt_b_cg.cp_gpr_hazard[RAW_HAZARD] CG: RISCV_coverage_pkg.RISCV_coverage__1.cv_cmplt_b_cg.cp_rd CG: RISCV_coverage_pkg.RISCV_coverage__1.cv_cmplt_b_cg.cp_rs2 CG: RISCV_coverage_pkg.RISCV_coverage__1.cv_cmplt_sc_h_cg.cp_rs1 CG: RISCV_coverage_pkg.RISCV_coverage__1.cv_cmplt_sc_h_cg.cp_gpr_hazard[RAW_HAZARD] CG: RISCV_coverage_pkg.RISCV_coverage__1.cv_cmplt_sc_h_cg.cp_rd CG: RISCV_coverage_pkg.RISCV_coverage__1.cv_cmplt_sc_h_cg.cp_rs2 CG: RISCV_coverage_pkg.RISCV_coverage__1.cv_cmplt_sc_b_cg.cp_rs1 CG: RISCV_coverage_pkg.RISCV_coverage__1.cv_cmplt_sc_b_cg.cp_gpr_hazard[RAW_HAZARD] CG: RISCV_coverage_pkg.RISCV_coverage__1.cv_cmplt_sc_b_cg.cp_rd CG: RISCV_coverage_pkg.RISCV_coverage__1.cv_cmplt_sc_b_cg.cp_rs2 CG: RISCV_coverage_pkg.RISCV_coverage__1.cv_cmplt_sci_h_cg.cp_rs1 CG: RISCV_coverage_pkg.RISCV_coverage__1.cv_cmplt_sci_h_cg.cp_gpr_hazard[RAW_HAZARD] CG: RISCV_coverage_pkg.RISCV_coverage__1.cv_cmplt_sci_h_cg.cp_rd CG: RISCV_coverage_pkg.RISCV_coverage__1.cv_cmplt_sci_b_cg.cp_rs1 CG: RISCV_coverage_pkg.RISCV_coverage__1.cv_cmplt_sci_b_cg.cp_gpr_hazard[RAW_HAZARD] CG: RISCV_coverage_pkg.RISCV_coverage__1.cv_cmplt_sci_b_cg.cp_rd
|  |  |  | coverage: All bits of rs1 are toggled All bits of rs2 are toggled All bits of rD are toggled All bits of imm6 are toggled | Check against RM | Constrained-Random | see CV32E40Pv2_test_list.xlsx | Functional Coverage | corev_rand_pulp_instr_test corev_rand_pulp_simd_instr_test pulp_vectorial_comparison_2 | CG: RISCV_coverage_pkg.RISCV_coverage__1.cv_cmplt_h_cg.cp_rd_toggle_h CG: RISCV_coverage_pkg.RISCV_coverage__1.cv_cmplt_h_cg.cp_rs1_toggle_h CG: RISCV_coverage_pkg.RISCV_coverage__1.cv_cmplt_h_cg.cp_rs2_toggle_h CG: RISCV_coverage_pkg.RISCV_coverage__1.cv_cmplt_b_cg.cp_rd_toggle_b CG: RISCV_coverage_pkg.RISCV_coverage__1.cv_cmplt_b_cg.cp_rs1_toggle_b CG: RISCV_coverage_pkg.RISCV_coverage__1.cv_cmplt_b_cg.cp_rs2_toggle_b CG: RISCV_coverage_pkg.RISCV_coverage__1.cv_cmplt_sc_h_cg.cp_rd_toggle_h CG: RISCV_coverage_pkg.RISCV_coverage__1.cv_cmplt_sc_h_cg.cp_rs1_toggle_h CG: RISCV_coverage_pkg.RISCV_coverage__1.cv_cmplt_sc_h_cg.cp_rs2_toggle_h CG: RISCV_coverage_pkg.RISCV_coverage__1.cv_cmplt_sc_b_cg.cp_rd_toggle_b CG: RISCV_coverage_pkg.RISCV_coverage__1.cv_cmplt_sc_b_cg.cp_rs1_toggle_b CG: RISCV_coverage_pkg.RISCV_coverage__1.cv_cmplt_sc_b_cg.cp_rs2_toggle_b CG: RISCV_coverage_pkg.RISCV_coverage__1.cv_cmplt_sci_h_cg.cp_rd_toggle_h CG: RISCV_coverage_pkg.RISCV_coverage__1.cv_cmplt_sci_h_cg.cp_rs1_toggle_h CG: RISCV_coverage_pkg.RISCV_coverage__1.cv_cmplt_sci_b_cg.cp_rd_toggle_b CG: RISCV_coverage_pkg.RISCV_coverage__1.cv_cmplt_sci_b_cg.cp_rs1_toggle_b | Toggle is not a requirement of CV32E40Pv2 verification, but the corresponding coverage from the Reference Model Coverage Package exists and is given for reference purposes only. Immediate toggle coverage is missing from Reference Model Coverage Package.
|  | CV.CMPLE | cv.cmple[.sc,.sci]{.h,.b} rD, rs1, [rs2, Imm6] rD[i] = rs1[i] <= rs2[i] ? ‘1 : ‘0 For scalar mode (.sc/.sci) : rD[i] = rs1[i] <= op2[0] ? ‘1 : ‘0 | Register operands All possible rs1 registers are used. All possible rs2 registers are used. All possible rD registers are used. All possible register combinations where first operand is the destination register of the previous instruction All possible register combinations where second operand is the destination register of the previous instruction | Check against RM | Constrained-Random | see CV32E40Pv2_test_list.xlsx | Functional Coverage | corev_rand_pulp_instr_test corev_rand_pulp_simd_instr_test pulp_vectorial_comparison_2 | CG: RISCV_coverage_pkg.RISCV_coverage__1.cv_cmple_h_cg.cp_rs1 CG: RISCV_coverage_pkg.RISCV_coverage__1.cv_cmple_h_cg.cp_gpr_hazard[RAW_HAZARD] CG: RISCV_coverage_pkg.RISCV_coverage__1.cv_cmple_h_cg.cp_rd CG: RISCV_coverage_pkg.RISCV_coverage__1.cv_cmple_h_cg.cp_rs2 CG: RISCV_coverage_pkg.RISCV_coverage__1.cv_cmple_b_cg.cp_rs1 CG: RISCV_coverage_pkg.RISCV_coverage__1.cv_cmple_b_cg.cp_gpr_hazard[RAW_HAZARD] CG: RISCV_coverage_pkg.RISCV_coverage__1.cv_cmple_b_cg.cp_rd CG: RISCV_coverage_pkg.RISCV_coverage__1.cv_cmple_b_cg.cp_rs2 CG: RISCV_coverage_pkg.RISCV_coverage__1.cv_cmple_sc_h_cg.cp_rs1 CG: RISCV_coverage_pkg.RISCV_coverage__1.cv_cmple_sc_h_cg.cp_gpr_hazard[RAW_HAZARD] CG: RISCV_coverage_pkg.RISCV_coverage__1.cv_cmple_sc_h_cg.cp_rd CG: RISCV_coverage_pkg.RISCV_coverage__1.cv_cmple_sc_h_cg.cp_rs2 CG: RISCV_coverage_pkg.RISCV_coverage__1.cv_cmple_sc_b_cg.cp_rs1 CG: RISCV_coverage_pkg.RISCV_coverage__1.cv_cmple_sc_b_cg.cp_gpr_hazard[RAW_HAZARD] CG: RISCV_coverage_pkg.RISCV_coverage__1.cv_cmple_sc_b_cg.cp_rd CG: RISCV_coverage_pkg.RISCV_coverage__1.cv_cmple_sc_b_cg.cp_rs2 CG: RISCV_coverage_pkg.RISCV_coverage__1.cv_cmple_sci_h_cg.cp_rs1 CG: RISCV_coverage_pkg.RISCV_coverage__1.cv_cmple_sci_h_cg.cp_gpr_hazard[RAW_HAZARD] CG: RISCV_coverage_pkg.RISCV_coverage__1.cv_cmple_sci_h_cg.cp_rd CG: RISCV_coverage_pkg.RISCV_coverage__1.cv_cmple_sci_b_cg.cp_rs1 CG: RISCV_coverage_pkg.RISCV_coverage__1.cv_cmple_sci_b_cg.cp_gpr_hazard[RAW_HAZARD] CG: RISCV_coverage_pkg.RISCV_coverage__1.cv_cmple_sci_b_cg.cp_rd
|  |  |  | coverage: All bits of rs1 are toggled All bits of rs2 are toggled All bits of rD are toggled All bits of imm6 are toggled | Check against RM | Constrained-Random | see CV32E40Pv2_test_list.xlsx | Functional Coverage | corev_rand_pulp_instr_test corev_rand_pulp_simd_instr_test pulp_vectorial_comparison_2 | CG: RISCV_coverage_pkg.RISCV_coverage__1.cv_cmple_h_cg.cp_rd_toggle_h CG: RISCV_coverage_pkg.RISCV_coverage__1.cv_cmple_h_cg.cp_rs1_toggle_h CG: RISCV_coverage_pkg.RISCV_coverage__1.cv_cmple_h_cg.cp_rs2_toggle_h CG: RISCV_coverage_pkg.RISCV_coverage__1.cv_cmple_b_cg.cp_rd_toggle_b CG: RISCV_coverage_pkg.RISCV_coverage__1.cv_cmple_b_cg.cp_rs1_toggle_b CG: RISCV_coverage_pkg.RISCV_coverage__1.cv_cmple_b_cg.cp_rs2_toggle_b CG: RISCV_coverage_pkg.RISCV_coverage__1.cv_cmple_sc_h_cg.cp_rd_toggle_h CG: RISCV_coverage_pkg.RISCV_coverage__1.cv_cmple_sc_h_cg.cp_rs1_toggle_h CG: RISCV_coverage_pkg.RISCV_coverage__1.cv_cmple_sc_h_cg.cp_rs2_toggle_h CG: RISCV_coverage_pkg.RISCV_coverage__1.cv_cmple_sc_b_cg.cp_rd_toggle_b CG: RISCV_coverage_pkg.RISCV_coverage__1.cv_cmple_sc_b_cg.cp_rs1_toggle_b CG: RISCV_coverage_pkg.RISCV_coverage__1.cv_cmple_sc_b_cg.cp_rs2_toggle_b CG: RISCV_coverage_pkg.RISCV_coverage__1.cv_cmple_sci_h_cg.cp_rd_toggle_h CG: RISCV_coverage_pkg.RISCV_coverage__1.cv_cmple_sci_h_cg.cp_rs1_toggle_h CG: RISCV_coverage_pkg.RISCV_coverage__1.cv_cmple_sci_b_cg.cp_rd_toggle_b CG: RISCV_coverage_pkg.RISCV_coverage__1.cv_cmple_sci_b_cg.cp_rs1_toggle_b | Toggle is not a requirement of CV32E40Pv2 verification, but the corresponding coverage from the Reference Model Coverage Package exists and is given for reference purposes only. Immediate toggle coverage is missing from Reference Model Coverage Package.
|  | CV.CMPGTU | cv.cmpgtu[.sc,.sci]{.h,.b} rD, rs1, [rs2, Imm6] rD[i] = rs1[i] > rs2[i] ? ‘1 : ‘0 For scalar mode (.sc/.sci) : rD[i] = rs1[i] > op2[0] ? ‘1 : ‘0 Note: Unsigned comparison. | Register operands All possible rs1 registers are used. All possible rs2 registers are used. All possible rD registers are used. All possible register combinations where first operand is the destination register of the previous instruction All possible register combinations where second operand is the destination register of the previous instruction | Check against RM | Constrained-Random | see CV32E40Pv2_test_list.xlsx | Functional Coverage | corev_rand_pulp_instr_test corev_rand_pulp_simd_instr_test pulp_vectorial_comparison_3 | CG: RISCV_coverage_pkg.RISCV_coverage__1.cv_cmpgtu_h_cg.cp_rs1 CG: RISCV_coverage_pkg.RISCV_coverage__1.cv_cmpgtu_h_cg.cp_gpr_hazard[RAW_HAZARD] CG: RISCV_coverage_pkg.RISCV_coverage__1.cv_cmpgtu_h_cg.cp_rd CG: RISCV_coverage_pkg.RISCV_coverage__1.cv_cmpgtu_h_cg.cp_rs2 CG: RISCV_coverage_pkg.RISCV_coverage__1.cv_cmpgtu_b_cg.cp_rs1 CG: RISCV_coverage_pkg.RISCV_coverage__1.cv_cmpgtu_b_cg.cp_gpr_hazard[RAW_HAZARD] CG: RISCV_coverage_pkg.RISCV_coverage__1.cv_cmpgtu_b_cg.cp_rd CG: RISCV_coverage_pkg.RISCV_coverage__1.cv_cmpgtu_b_cg.cp_rs2 CG: RISCV_coverage_pkg.RISCV_coverage__1.cv_cmpgtu_sc_h_cg.cp_rs1 CG: RISCV_coverage_pkg.RISCV_coverage__1.cv_cmpgtu_sc_h_cg.cp_gpr_hazard[RAW_HAZARD] CG: RISCV_coverage_pkg.RISCV_coverage__1.cv_cmpgtu_sc_h_cg.cp_rd CG: RISCV_coverage_pkg.RISCV_coverage__1.cv_cmpgtu_sc_h_cg.cp_rs2 CG: RISCV_coverage_pkg.RISCV_coverage__1.cv_cmpgtu_sc_b_cg.cp_rs1 CG: RISCV_coverage_pkg.RISCV_coverage__1.cv_cmpgtu_sc_b_cg.cp_gpr_hazard[RAW_HAZARD] CG: RISCV_coverage_pkg.RISCV_coverage__1.cv_cmpgtu_sc_b_cg.cp_rd CG: RISCV_coverage_pkg.RISCV_coverage__1.cv_cmpgtu_sc_b_cg.cp_rs2 CG: RISCV_coverage_pkg.RISCV_coverage__1.cv_cmpgtu_sci_h_cg.cp_rs1 CG: RISCV_coverage_pkg.RISCV_coverage__1.cv_cmpgtu_sci_h_cg.cp_gpr_hazard[RAW_HAZARD] CG: RISCV_coverage_pkg.RISCV_coverage__1.cv_cmpgtu_sci_h_cg.cp_rd CG: RISCV_coverage_pkg.RISCV_coverage__1.cv_cmpgtu_sci_b_cg.cp_rs1 CG: RISCV_coverage_pkg.RISCV_coverage__1.cv_cmpgtu_sci_b_cg.cp_gpr_hazard[RAW_HAZARD] CG: RISCV_coverage_pkg.RISCV_coverage__1.cv_cmpgtu_sci_b_cg.cp_rd
|  |  |  | coverage: All bits of rs1 are toggled All bits of rs2 are toggled All bits of rD are toggled All bits of imm6 are toggled | Check against RM | Constrained-Random | see CV32E40Pv2_test_list.xlsx | Functional Coverage | corev_rand_pulp_instr_test corev_rand_pulp_simd_instr_test pulp_vectorial_comparison_3 | CG: RISCV_coverage_pkg.RISCV_coverage__1.cv_cmpgtu_h_cg.cp_rd_toggle_h CG: RISCV_coverage_pkg.RISCV_coverage__1.cv_cmpgtu_h_cg.cp_rs1_toggle_h CG: RISCV_coverage_pkg.RISCV_coverage__1.cv_cmpgtu_h_cg.cp_rs2_toggle_h CG: RISCV_coverage_pkg.RISCV_coverage__1.cv_cmpgtu_b_cg.cp_rd_toggle_b CG: RISCV_coverage_pkg.RISCV_coverage__1.cv_cmpgtu_b_cg.cp_rs1_toggle_b CG: RISCV_coverage_pkg.RISCV_coverage__1.cv_cmpgtu_b_cg.cp_rs2_toggle_b CG: RISCV_coverage_pkg.RISCV_coverage__1.cv_cmpgtu_sc_h_cg.cp_rd_toggle_h CG: RISCV_coverage_pkg.RISCV_coverage__1.cv_cmpgtu_sc_h_cg.cp_rs1_toggle_h CG: RISCV_coverage_pkg.RISCV_coverage__1.cv_cmpgtu_sc_h_cg.cp_rs2_toggle_h CG: RISCV_coverage_pkg.RISCV_coverage__1.cv_cmpgtu_sc_b_cg.cp_rd_toggle_b CG: RISCV_coverage_pkg.RISCV_coverage__1.cv_cmpgtu_sc_b_cg.cp_rs1_toggle_b CG: RISCV_coverage_pkg.RISCV_coverage__1.cv_cmpgtu_sc_b_cg.cp_rs2_toggle_b CG: RISCV_coverage_pkg.RISCV_coverage__1.cv_cmpgtu_sci_h_cg.cp_rd_toggle_h CG: RISCV_coverage_pkg.RISCV_coverage__1.cv_cmpgtu_sci_h_cg.cp_rs1_toggle_h CG: RISCV_coverage_pkg.RISCV_coverage__1.cv_cmpgtu_sci_b_cg.cp_rd_toggle_b CG: RISCV_coverage_pkg.RISCV_coverage__1.cv_cmpgtu_sci_b_cg.cp_rs1_toggle_b | Toggle is not a requirement of CV32E40Pv2 verification, but the corresponding coverage from the Reference Model Coverage Package exists and is given for reference purposes only. Immediate toggle coverage is missing from Reference Model Coverage Package.
|  | CV.CMPGEU | cv.cmpgeu[.sc,.sci]{.h,.b} rD, rs1, [rs2, Imm6] rD[i] = rs1[i] >= rs2[i] ? ‘1 : ‘0 For scalar mode (.sc/.sci) : rD[i] = rs1[i] >= op2[0] ? ‘1 : ‘0 Note: Unsigned comparison. | Register operands All possible rs1 registers are used. All possible rs2 registers are used. All possible rD registers are used. All possible register combinations where first operand is the destination register of the previous instruction All possible register combinations where second operand is the destination register of the previous instruction | Check against RM | Constrained-Random | see CV32E40Pv2_test_list.xlsx | Functional Coverage | corev_rand_pulp_instr_test corev_rand_pulp_simd_instr_test pulp_vectorial_comparison_3 | CG: RISCV_coverage_pkg.RISCV_coverage__1.cv_cmpgeu_h_cg.cp_rs1 CG: RISCV_coverage_pkg.RISCV_coverage__1.cv_cmpgeu_h_cg.cp_gpr_hazard[RAW_HAZARD] CG: RISCV_coverage_pkg.RISCV_coverage__1.cv_cmpgeu_h_cg.cp_rd CG: RISCV_coverage_pkg.RISCV_coverage__1.cv_cmpgeu_h_cg.cp_rs2 CG: RISCV_coverage_pkg.RISCV_coverage__1.cv_cmpgeu_b_cg.cp_rs1 CG: RISCV_coverage_pkg.RISCV_coverage__1.cv_cmpgeu_b_cg.cp_gpr_hazard[RAW_HAZARD] CG: RISCV_coverage_pkg.RISCV_coverage__1.cv_cmpgeu_b_cg.cp_rd CG: RISCV_coverage_pkg.RISCV_coverage__1.cv_cmpgeu_b_cg.cp_rs2 CG: RISCV_coverage_pkg.RISCV_coverage__1.cv_cmpgeu_sc_h_cg.cp_rs1 CG: RISCV_coverage_pkg.RISCV_coverage__1.cv_cmpgeu_sc_h_cg.cp_gpr_hazard[RAW_HAZARD] CG: RISCV_coverage_pkg.RISCV_coverage__1.cv_cmpgeu_sc_h_cg.cp_rd CG: RISCV_coverage_pkg.RISCV_coverage__1.cv_cmpgeu_sc_h_cg.cp_rs2 CG: RISCV_coverage_pkg.RISCV_coverage__1.cv_cmpgeu_sc_b_cg.cp_rs1 CG: RISCV_coverage_pkg.RISCV_coverage__1.cv_cmpgeu_sc_b_cg.cp_gpr_hazard[RAW_HAZARD] CG: RISCV_coverage_pkg.RISCV_coverage__1.cv_cmpgeu_sc_b_cg.cp_rd CG: RISCV_coverage_pkg.RISCV_coverage__1.cv_cmpgeu_sc_b_cg.cp_rs2 CG: RISCV_coverage_pkg.RISCV_coverage__1.cv_cmpgeu_sci_h_cg.cp_rs1 CG: RISCV_coverage_pkg.RISCV_coverage__1.cv_cmpgeu_sci_h_cg.cp_gpr_hazard[RAW_HAZARD] CG: RISCV_coverage_pkg.RISCV_coverage__1.cv_cmpgeu_sci_h_cg.cp_rd CG: RISCV_coverage_pkg.RISCV_coverage__1.cv_cmpgeu_sci_b_cg.cp_rs1 CG: RISCV_coverage_pkg.RISCV_coverage__1.cv_cmpgeu_sci_b_cg.cp_gpr_hazard[RAW_HAZARD] CG: RISCV_coverage_pkg.RISCV_coverage__1.cv_cmpgeu_sci_b_cg.cp_rd
|  |  |  | coverage: All bits of rs1 are toggled All bits of rs2 are toggled All bits of rD are toggled All bits of imm6 are toggled | Check against RM | Constrained-Random | see CV32E40Pv2_test_list.xlsx | Functional Coverage | corev_rand_pulp_instr_test corev_rand_pulp_simd_instr_test pulp_vectorial_comparison_3 | CG: RISCV_coverage_pkg.RISCV_coverage__1.cv_cmpgeu_h_cg.cp_rd_toggle_h CG: RISCV_coverage_pkg.RISCV_coverage__1.cv_cmpgeu_h_cg.cp_rs1_toggle_h CG: RISCV_coverage_pkg.RISCV_coverage__1.cv_cmpgeu_h_cg.cp_rs2_toggle_h CG: RISCV_coverage_pkg.RISCV_coverage__1.cv_cmpgeu_b_cg.cp_rd_toggle_b CG: RISCV_coverage_pkg.RISCV_coverage__1.cv_cmpgeu_b_cg.cp_rs1_toggle_b CG: RISCV_coverage_pkg.RISCV_coverage__1.cv_cmpgeu_b_cg.cp_rs2_toggle_b CG: RISCV_coverage_pkg.RISCV_coverage__1.cv_cmpgeu_sc_h_cg.cp_rd_toggle_h CG: RISCV_coverage_pkg.RISCV_coverage__1.cv_cmpgeu_sc_h_cg.cp_rs1_toggle_h CG: RISCV_coverage_pkg.RISCV_coverage__1.cv_cmpgeu_sc_h_cg.cp_rs2_toggle_h CG: RISCV_coverage_pkg.RISCV_coverage__1.cv_cmpgeu_sc_b_cg.cp_rd_toggle_b CG: RISCV_coverage_pkg.RISCV_coverage__1.cv_cmpgeu_sc_b_cg.cp_rs1_toggle_b CG: RISCV_coverage_pkg.RISCV_coverage__1.cv_cmpgeu_sc_b_cg.cp_rs2_toggle_b CG: RISCV_coverage_pkg.RISCV_coverage__1.cv_cmpgeu_sci_h_cg.cp_rd_toggle_h CG: RISCV_coverage_pkg.RISCV_coverage__1.cv_cmpgeu_sci_h_cg.cp_rs1_toggle_h CG: RISCV_coverage_pkg.RISCV_coverage__1.cv_cmpgeu_sci_b_cg.cp_rd_toggle_b CG: RISCV_coverage_pkg.RISCV_coverage__1.cv_cmpgeu_sci_b_cg.cp_rs1_toggle_b | Toggle is not a requirement of CV32E40Pv2 verification, but the corresponding coverage from the Reference Model Coverage Package exists and is given for reference purposes only. Immediate toggle coverage is missing from Reference Model Coverage Package.
|  | CV.CMPLTU | cv.cmpltu[.sc,.sci]{.h,.b} rD, rs1, [rs2, Imm6] rD[i] = rs1[i] < rs2[i] ? ‘1 : ‘0 For scalar mode (.sc/.sci) : rD[i] = rs1[i] < op2[0] ? ‘1 : ‘0 Note: Unsigned comparison. | Register operands All possible rs1 registers are used. All possible rs2 registers are used. All possible rD registers are used. All possible register combinations where first operand is the destination register of the previous instruction All possible register combinations where second operand is the destination register of the previous instruction | Check against RM | Constrained-Random | see CV32E40Pv2_test_list.xlsx | Functional Coverage | corev_rand_pulp_instr_test corev_rand_pulp_simd_instr_test pulp_vectorial_comparison_3 | CG: RISCV_coverage_pkg.RISCV_coverage__1.cv_cmpltu_h_cg.cp_rs1 CG: RISCV_coverage_pkg.RISCV_coverage__1.cv_cmpltu_h_cg.cp_gpr_hazard[RAW_HAZARD] CG: RISCV_coverage_pkg.RISCV_coverage__1.cv_cmpltu_h_cg.cp_rd CG: RISCV_coverage_pkg.RISCV_coverage__1.cv_cmpltu_h_cg.cp_rs2 CG: RISCV_coverage_pkg.RISCV_coverage__1.cv_cmpltu_b_cg.cp_rs1 CG: RISCV_coverage_pkg.RISCV_coverage__1.cv_cmpltu_b_cg.cp_gpr_hazard[RAW_HAZARD] CG: RISCV_coverage_pkg.RISCV_coverage__1.cv_cmpltu_b_cg.cp_rd CG: RISCV_coverage_pkg.RISCV_coverage__1.cv_cmpltu_b_cg.cp_rs2 CG: RISCV_coverage_pkg.RISCV_coverage__1.cv_cmpltu_sc_h_cg.cp_rs1 CG: RISCV_coverage_pkg.RISCV_coverage__1.cv_cmpltu_sc_h_cg.cp_gpr_hazard[RAW_HAZARD] CG: RISCV_coverage_pkg.RISCV_coverage__1.cv_cmpltu_sc_h_cg.cp_rd CG: RISCV_coverage_pkg.RISCV_coverage__1.cv_cmpltu_sc_h_cg.cp_rs2 CG: RISCV_coverage_pkg.RISCV_coverage__1.cv_cmpltu_sc_b_cg.cp_rs1 CG: RISCV_coverage_pkg.RISCV_coverage__1.cv_cmpltu_sc_b_cg.cp_gpr_hazard[RAW_HAZARD] CG: RISCV_coverage_pkg.RISCV_coverage__1.cv_cmpltu_sc_b_cg.cp_rd CG: RISCV_coverage_pkg.RISCV_coverage__1.cv_cmpltu_sc_b_cg.cp_rs2 CG: RISCV_coverage_pkg.RISCV_coverage__1.cv_cmpltu_sci_h_cg.cp_rs1 CG: RISCV_coverage_pkg.RISCV_coverage__1.cv_cmpltu_sci_h_cg.cp_gpr_hazard[RAW_HAZARD] CG: RISCV_coverage_pkg.RISCV_coverage__1.cv_cmpltu_sci_h_cg.cp_rd CG: RISCV_coverage_pkg.RISCV_coverage__1.cv_cmpltu_sci_b_cg.cp_rs1 CG: RISCV_coverage_pkg.RISCV_coverage__1.cv_cmpltu_sci_b_cg.cp_gpr_hazard[RAW_HAZARD] CG: RISCV_coverage_pkg.RISCV_coverage__1.cv_cmpltu_sci_b_cg.cp_rd
|  |  |  | coverage: All bits of rs1 are toggled All bits of rs2 are toggled All bits of rD are toggled All bits of imm6 are toggled | Check against RM | Constrained-Random | see CV32E40Pv2_test_list.xlsx | Functional Coverage | corev_rand_pulp_instr_test corev_rand_pulp_simd_instr_test pulp_vectorial_comparison_3 | CG: RISCV_coverage_pkg.RISCV_coverage__1.cv_cmpltu_h_cg.cp_rd_toggle_h CG: RISCV_coverage_pkg.RISCV_coverage__1.cv_cmpltu_h_cg.cp_rs1_toggle_h CG: RISCV_coverage_pkg.RISCV_coverage__1.cv_cmpltu_h_cg.cp_rs2_toggle_h CG: RISCV_coverage_pkg.RISCV_coverage__1.cv_cmpltu_b_cg.cp_rd_toggle_b CG: RISCV_coverage_pkg.RISCV_coverage__1.cv_cmpltu_b_cg.cp_rs1_toggle_b CG: RISCV_coverage_pkg.RISCV_coverage__1.cv_cmpltu_b_cg.cp_rs2_toggle_b CG: RISCV_coverage_pkg.RISCV_coverage__1.cv_cmpltu_sc_h_cg.cp_rd_toggle_h CG: RISCV_coverage_pkg.RISCV_coverage__1.cv_cmpltu_sc_h_cg.cp_rs1_toggle_h CG: RISCV_coverage_pkg.RISCV_coverage__1.cv_cmpltu_sc_h_cg.cp_rs2_toggle_h CG: RISCV_coverage_pkg.RISCV_coverage__1.cv_cmpltu_sc_b_cg.cp_rd_toggle_b CG: RISCV_coverage_pkg.RISCV_coverage__1.cv_cmpltu_sc_b_cg.cp_rs1_toggle_b CG: RISCV_coverage_pkg.RISCV_coverage__1.cv_cmpltu_sc_b_cg.cp_rs2_toggle_b CG: RISCV_coverage_pkg.RISCV_coverage__1.cv_cmpltu_sci_h_cg.cp_rd_toggle_h CG: RISCV_coverage_pkg.RISCV_coverage__1.cv_cmpltu_sci_h_cg.cp_rs1_toggle_h CG: RISCV_coverage_pkg.RISCV_coverage__1.cv_cmpltu_sci_b_cg.cp_rd_toggle_b CG: RISCV_coverage_pkg.RISCV_coverage__1.cv_cmpltu_sci_b_cg.cp_rs1_toggle_b | Toggle is not a requirement of CV32E40Pv2 verification, but the corresponding coverage from the Reference Model Coverage Package exists and is given for reference purposes only. Immediate toggle coverage is missing from Reference Model Coverage Package.
|  | CV.CMPLEU | cv.cmpleu[.sc,.sci]{.h,.b} rD, rs1, [rs2, Imm6] rD[i] = rs1[i] <= rs2[i] ? ‘1 : ‘0 For scalar mode (.sc/.sci) : rD[i] = rs1[i] <= op2[0] ? ‘1 : ‘0 Note: Unsigned comparison. | Register operands All possible rs1 registers are used. All possible rs2 registers are used. All possible rD registers are used. All possible register combinations where first operand is the destination register of the previous instruction All possible register combinations where second operand is the destination register of the previous instruction | Check against RM | Constrained-Random | see CV32E40Pv2_test_list.xlsx | Functional Coverage | corev_rand_pulp_instr_test corev_rand_pulp_simd_instr_test pulp_vectorial_comparison_3 | CG: RISCV_coverage_pkg.RISCV_coverage__1.cv_cmpleu_h_cg.cp_rs1 CG: RISCV_coverage_pkg.RISCV_coverage__1.cv_cmpleu_h_cg.cp_gpr_hazard[RAW_HAZARD] CG: RISCV_coverage_pkg.RISCV_coverage__1.cv_cmpleu_h_cg.cp_rd CG: RISCV_coverage_pkg.RISCV_coverage__1.cv_cmpleu_h_cg.cp_rs2 CG: RISCV_coverage_pkg.RISCV_coverage__1.cv_cmpleu_b_cg.cp_rs1 CG: RISCV_coverage_pkg.RISCV_coverage__1.cv_cmpleu_b_cg.cp_gpr_hazard[RAW_HAZARD] CG: RISCV_coverage_pkg.RISCV_coverage__1.cv_cmpleu_b_cg.cp_rd CG: RISCV_coverage_pkg.RISCV_coverage__1.cv_cmpleu_b_cg.cp_rs2 CG: RISCV_coverage_pkg.RISCV_coverage__1.cv_cmpleu_sc_h_cg.cp_rs1 CG: RISCV_coverage_pkg.RISCV_coverage__1.cv_cmpleu_sc_h_cg.cp_gpr_hazard[RAW_HAZARD] CG: RISCV_coverage_pkg.RISCV_coverage__1.cv_cmpleu_sc_h_cg.cp_rd CG: RISCV_coverage_pkg.RISCV_coverage__1.cv_cmpleu_sc_h_cg.cp_rs2 CG: RISCV_coverage_pkg.RISCV_coverage__1.cv_cmpleu_sc_b_cg.cp_rs1 CG: RISCV_coverage_pkg.RISCV_coverage__1.cv_cmpleu_sc_b_cg.cp_gpr_hazard[RAW_HAZARD] CG: RISCV_coverage_pkg.RISCV_coverage__1.cv_cmpleu_sc_b_cg.cp_rd CG: RISCV_coverage_pkg.RISCV_coverage__1.cv_cmpleu_sc_b_cg.cp_rs2 CG: RISCV_coverage_pkg.RISCV_coverage__1.cv_cmpleu_sci_h_cg.cp_rs1 CG: RISCV_coverage_pkg.RISCV_coverage__1.cv_cmpleu_sci_h_cg.cp_gpr_hazard[RAW_HAZARD] CG: RISCV_coverage_pkg.RISCV_coverage__1.cv_cmpleu_sci_h_cg.cp_rd CG: RISCV_coverage_pkg.RISCV_coverage__1.cv_cmpleu_sci_b_cg.cp_rs1 CG: RISCV_coverage_pkg.RISCV_coverage__1.cv_cmpleu_sci_b_cg.cp_gpr_hazard[RAW_HAZARD] CG: RISCV_coverage_pkg.RISCV_coverage__1.cv_cmpleu_sci_b_cg.cp_rd
|  |  |  | coverage: All bits of rs1 are toggled All bits of rs2 are toggled All bits of rD are toggled All bits of imm6 are toggled | Check against RM | Constrained-Random | see CV32E40Pv2_test_list.xlsx | Functional Coverage | corev_rand_pulp_instr_test corev_rand_pulp_simd_instr_test pulp_vectorial_comparison_3 | CG: RISCV_coverage_pkg.RISCV_coverage__1.cv_cmpleu_h_cg.cp_rd_toggle_h CG: RISCV_coverage_pkg.RISCV_coverage__1.cv_cmpleu_h_cg.cp_rs1_toggle_h CG: RISCV_coverage_pkg.RISCV_coverage__1.cv_cmpleu_h_cg.cp_rs2_toggle_h CG: RISCV_coverage_pkg.RISCV_coverage__1.cv_cmpleu_b_cg.cp_rd_toggle_b CG: RISCV_coverage_pkg.RISCV_coverage__1.cv_cmpleu_b_cg.cp_rs1_toggle_b CG: RISCV_coverage_pkg.RISCV_coverage__1.cv_cmpleu_b_cg.cp_rs2_toggle_b CG: RISCV_coverage_pkg.RISCV_coverage__1.cv_cmpleu_sc_h_cg.cp_rd_toggle_h CG: RISCV_coverage_pkg.RISCV_coverage__1.cv_cmpleu_sc_h_cg.cp_rs1_toggle_h CG: RISCV_coverage_pkg.RISCV_coverage__1.cv_cmpleu_sc_h_cg.cp_rs2_toggle_h CG: RISCV_coverage_pkg.RISCV_coverage__1.cv_cmpleu_sc_b_cg.cp_rd_toggle_b CG: RISCV_coverage_pkg.RISCV_coverage__1.cv_cmpleu_sc_b_cg.cp_rs1_toggle_b CG: RISCV_coverage_pkg.RISCV_coverage__1.cv_cmpleu_sc_b_cg.cp_rs2_toggle_b CG: RISCV_coverage_pkg.RISCV_coverage__1.cv_cmpleu_sci_h_cg.cp_rd_toggle_h CG: RISCV_coverage_pkg.RISCV_coverage__1.cv_cmpleu_sci_h_cg.cp_rs1_toggle_h CG: RISCV_coverage_pkg.RISCV_coverage__1.cv_cmpleu_sci_b_cg.cp_rd_toggle_b CG: RISCV_coverage_pkg.RISCV_coverage__1.cv_cmpleu_sci_b_cg.cp_rs1_toggle_b | Toggle is not a requirement of CV32E40Pv2 verification, but the corresponding coverage from the Reference Model Coverage Package exists and is given for reference purposes only. Immediate toggle coverage is missing from Reference Model Coverage Package.
CV32E40P User Manual - Chapter 7.7.4 SIMD Complex-number Operations | SIMD complex-number operations | CV.CPLXMUL.R {/,.DIV2,DIV4,DIV8} | cv.cplxmul.r{/,.div2,.div4,.div8} rD, rs1, rs2 rD[15:0 ] = (rs1[0]*rs2[0] - rs1[1]*rs2[1]) >> {15,16,17,18} rD[31:16] = rD[31:16] Performs the complex multiplication between two numbers, for real part. | Register operands All possible rs1 registers are used. All possible rs2 registers are used. All possible rD registers are used. All possible register combinations where first operand is the destination register of the previous instruction All possible register combinations where second operand is the destination register of the previous instruction | Check against RM | Constrained-Random | see CV32E40Pv2_test_list.xlsx | Functional Coverage | corev_rand_pulp_instr_test corev_rand_pulp_simd_instr_test pulp_vectorial_complex | CG: RISCV_coverage_pkg.RISCV_coverage__1.cv_cplxmul_r_cg.cp_rs1 CG: RISCV_coverage_pkg.RISCV_coverage__1.cv_cplxmul_r_cg.cp_gpr_hazard[RAW_HAZARD] CG: RISCV_coverage_pkg.RISCV_coverage__1.cv_cplxmul_r_cg.cp_rd CG: RISCV_coverage_pkg.RISCV_coverage__1.cv_cplxmul_r_cg.cp_rs2 CG: RISCV_coverage_pkg.RISCV_coverage__1.cv_cplxmul_r_div2_cg.cp_rs1 CG: RISCV_coverage_pkg.RISCV_coverage__1.cv_cplxmul_r_div2_cg.cp_gpr_hazard[RAW_HAZARD] CG: RISCV_coverage_pkg.RISCV_coverage__1.cv_cplxmul_r_div2_cg.cp_rd CG: RISCV_coverage_pkg.RISCV_coverage__1.cv_cplxmul_r_div2_cg.cp_rs2 CG: RISCV_coverage_pkg.RISCV_coverage__1.cv_cplxmul_r_div4_cg.cp_rs1 CG: RISCV_coverage_pkg.RISCV_coverage__1.cv_cplxmul_r_div4_cg.cp_gpr_hazard[RAW_HAZARD] CG: RISCV_coverage_pkg.RISCV_coverage__1.cv_cplxmul_r_div4_cg.cp_rd CG: RISCV_coverage_pkg.RISCV_coverage__1.cv_cplxmul_r_div4_cg.cp_rs2 CG: RISCV_coverage_pkg.RISCV_coverage__1.cv_cplxmul_r_div8_cg.cp_rs1 CG: RISCV_coverage_pkg.RISCV_coverage__1.cv_cplxmul_r_div8_cg.cp_gpr_hazard[RAW_HAZARD] CG: RISCV_coverage_pkg.RISCV_coverage__1.cv_cplxmul_r_div8_cg.cp_rd CG: RISCV_coverage_pkg.RISCV_coverage__1.cv_cplxmul_r_div8_cg.cp_rs2
|  |  |  | coverage: All bits of rs1 are toggled All bits of rs2 are toggled All bits of rD are toggled | Check against RM | Constrained-Random | see CV32E40Pv2_test_list.xlsx | Functional Coverage | corev_rand_pulp_instr_test corev_rand_pulp_simd_instr_test pulp_vectorial_complex | CG: RISCV_coverage_pkg.RISCV_coverage__1.cv_cplxmul_r_cg.cp_rd_toggle CG: RISCV_coverage_pkg.RISCV_coverage__1.cv_cplxmul_r_cg.cp_rs1_toggle CG: RISCV_coverage_pkg.RISCV_coverage__1.cv_cplxmul_r_cg.cp_rs2_toggle CG: RISCV_coverage_pkg.RISCV_coverage__1.cv_cplxmul_r_div2_cg.cp_rd_toggle CG: RISCV_coverage_pkg.RISCV_coverage__1.cv_cplxmul_r_div2_cg.cp_rs1_toggle CG: RISCV_coverage_pkg.RISCV_coverage__1.cv_cplxmul_r_div2_cg.cp_rs2_toggle CG: RISCV_coverage_pkg.RISCV_coverage__1.cv_cplxmul_r_div4_cg.cp_rd_toggle CG: RISCV_coverage_pkg.RISCV_coverage__1.cv_cplxmul_r_div4_cg.cp_rs1_toggle CG: RISCV_coverage_pkg.RISCV_coverage__1.cv_cplxmul_r_div4_cg.cp_rs2_toggle CG: RISCV_coverage_pkg.RISCV_coverage__1.cv_cplxmul_r_div8_cg.cp_rd_toggle CG: RISCV_coverage_pkg.RISCV_coverage__1.cv_cplxmul_r_div8_cg.cp_rs1_toggle CG: RISCV_coverage_pkg.RISCV_coverage__1.cv_cplxmul_r_div8_cg.cp_rs2_toggle | Toggle is not a requirement of CV32E40Pv2 verification, but the corresponding coverage from the Reference Model Coverage Package exists and is given for reference purposes only. Immediate toggle coverage is missing from Reference Model Coverage Package.
|  | CV.CPLXMUL.I {/,.DIV2,DIV4,DIV8} | cv.cplxmul.i{/, .div2,.div4,.div8} rD, rs1, rs2 rD[31:16] = (rs1[0]*rs2[1] + rs1[1]*rs2[0]) >> {15,16,17,18} rD[15:0 ] = rD[15:0 ] Performs the complex multiplication between two numbers, for real part. | Register operands All possible rs1 registers are used. All possible rs2 registers are used. All possible rD registers are used. All possible register combinations where first operand is the destination register of the previous instruction All possible register combinations where second operand is the destination register of the previous instruction | Check against RM | Constrained-Random | see CV32E40Pv2_test_list.xlsx | Functional Coverage | corev_rand_pulp_instr_test corev_rand_pulp_simd_instr_test pulp_vectorial_complex | CG: RISCV_coverage_pkg.RISCV_coverage__1.cv_cplxmul_i_cg.cp_rs1 CG: RISCV_coverage_pkg.RISCV_coverage__1.cv_cplxmul_i_cg.cp_gpr_hazard[RAW_HAZARD] CG: RISCV_coverage_pkg.RISCV_coverage__1.cv_cplxmul_i_cg.cp_rd CG: RISCV_coverage_pkg.RISCV_coverage__1.cv_cplxmul_i_cg.cp_rs2 CG: RISCV_coverage_pkg.RISCV_coverage__1.cv_cplxmul_i_div2_cg.cp_rs1 CG: RISCV_coverage_pkg.RISCV_coverage__1.cv_cplxmul_i_div2_cg.cp_gpr_hazard[RAW_HAZARD] CG: RISCV_coverage_pkg.RISCV_coverage__1.cv_cplxmul_i_div2_cg.cp_rd CG: RISCV_coverage_pkg.RISCV_coverage__1.cv_cplxmul_i_div2_cg.cp_rs2 CG: RISCV_coverage_pkg.RISCV_coverage__1.cv_cplxmul_i_div4_cg.cp_rs1 CG: RISCV_coverage_pkg.RISCV_coverage__1.cv_cplxmul_i_div4_cg.cp_gpr_hazard[RAW_HAZARD] CG: RISCV_coverage_pkg.RISCV_coverage__1.cv_cplxmul_i_div4_cg.cp_rd CG: RISCV_coverage_pkg.RISCV_coverage__1.cv_cplxmul_i_div4_cg.cp_rs2 CG: RISCV_coverage_pkg.RISCV_coverage__1.cv_cplxmul_i_div8_cg.cp_rs1 CG: RISCV_coverage_pkg.RISCV_coverage__1.cv_cplxmul_i_div8_cg.cp_gpr_hazard[RAW_HAZARD] CG: RISCV_coverage_pkg.RISCV_coverage__1.cv_cplxmul_i_div8_cg.cp_rd CG: RISCV_coverage_pkg.RISCV_coverage__1.cv_cplxmul_i_div8_cg.cp_rs2
|  |  |  | coverage: All bits of rs1 are toggled All bits of rs2 are toggled All bits of rD are toggled | Check against RM | Constrained-Random | see CV32E40Pv2_test_list.xlsx | Functional Coverage | corev_rand_pulp_instr_test corev_rand_pulp_simd_instr_test pulp_vectorial_complex | CG: RISCV_coverage_pkg.RISCV_coverage__1.cv_cplxmul_i_cg.cp_rd_toggle CG: RISCV_coverage_pkg.RISCV_coverage__1.cv_cplxmul_i_cg.cp_rs1_toggle CG: RISCV_coverage_pkg.RISCV_coverage__1.cv_cplxmul_i_cg.cp_rs2_toggle CG: RISCV_coverage_pkg.RISCV_coverage__1.cv_cplxmul_i_div2_cg.cp_rd_toggle CG: RISCV_coverage_pkg.RISCV_coverage__1.cv_cplxmul_i_div2_cg.cp_rs1_toggle CG: RISCV_coverage_pkg.RISCV_coverage__1.cv_cplxmul_i_div2_cg.cp_rs2_toggle CG: RISCV_coverage_pkg.RISCV_coverage__1.cv_cplxmul_i_div4_cg.cp_rd_toggle CG: RISCV_coverage_pkg.RISCV_coverage__1.cv_cplxmul_i_div4_cg.cp_rs1_toggle CG: RISCV_coverage_pkg.RISCV_coverage__1.cv_cplxmul_i_div4_cg.cp_rs2_toggle CG: RISCV_coverage_pkg.RISCV_coverage__1.cv_cplxmul_i_div8_cg.cp_rd_toggle CG: RISCV_coverage_pkg.RISCV_coverage__1.cv_cplxmul_i_div8_cg.cp_rs1_toggle CG: RISCV_coverage_pkg.RISCV_coverage__1.cv_cplxmul_i_div8_cg.cp_rs2_toggle | Toggle is not a requirement of CV32E40Pv2 verification, but the corresponding coverage from the Reference Model Coverage Package exists and is given for reference purposes only. Immediate toggle coverage is missing from Reference Model Coverage Package.
|  | CV.CPLXCONJ | cv.cplxconj rD, rs1 rD[1] = -rs1[1] rD[0] = rs1[0] | Register operands All possible rs1 registers are used. All possible rD registers are used. All possible register combinations where first operand is the destination register of the previous instruction | Check against RM | Constrained-Random | see CV32E40Pv2_test_list.xlsx | Functional Coverage | corev_rand_pulp_instr_test corev_rand_pulp_simd_instr_test pulp_vectorial_complex | CG: RISCV_coverage_pkg.RISCV_coverage__1.cv_cplxconj_cg.cp_rs1 CG: RISCV_coverage_pkg.RISCV_coverage__1.cv_cplxconj_cg.cp_gpr_hazard[RAW_HAZARD] CG: RISCV_coverage_pkg.RISCV_coverage__1.cv_cplxconj_cg.cp_rd
|  |  |  | coverage: All bits of rs1 are toggled All bits of rD are toggled | Check against RM | Constrained-Random | see CV32E40Pv2_test_list.xlsx | Functional Coverage | corev_rand_pulp_instr_test corev_rand_pulp_simd_instr_test pulp_vectorial_complex | CG: RISCV_coverage_pkg.RISCV_coverage__1.cv_cplxconj_cg.cp_rd_toggle CG: RISCV_coverage_pkg.RISCV_coverage__1.cv_cplxconj_cg.cp_rs1_toggle | Toggle is not a requirement of CV32E40Pv2 verification, but the corresponding coverage from the Reference Model Coverage Package exists and is given for reference purposes only
|  | CV.SUBROTMJ {/,.DIV2,DIV4,DIV8} | cv.subrotmj{/,.div2,.div4,.div8} rD, rs1, rs2 rD[1] = ((rs2[0] - rs1[0]) & 0xFFFF) >> {0,1,2,3} rD[0] = ((rs1[1] - rs2[1]) & 0xFFFF) >> {0,1,2,3} Note: Arithmetic shift right. | Register operands All possible rs1 registers are used. All possible rs2 registers are used. All possible rD registers are used. All possible register combinations where first operand is the destination register of the previous instruction All possible register combinations where second operand is the destination register of the previous instruction | Check against RM | Constrained-Random | see CV32E40Pv2_test_list.xlsx | Functional Coverage | corev_rand_pulp_instr_test corev_rand_pulp_simd_instr_test pulp_vectorial_complex | CG: RISCV_coverage_pkg.RISCV_coverage__1.cv_subrotmj_cg.cp_rs1 CG: RISCV_coverage_pkg.RISCV_coverage__1.cv_subrotmj_cg.cp_gpr_hazard[RAW_HAZARD] CG: RISCV_coverage_pkg.RISCV_coverage__1.cv_subrotmj_cg.cp_rd CG: RISCV_coverage_pkg.RISCV_coverage__1.cv_subrotmj_cg.cp_rs2 CG: RISCV_coverage_pkg.RISCV_coverage__1.cv_subrotmj_div2_cg.cp_rs1 CG: RISCV_coverage_pkg.RISCV_coverage__1.cv_subrotmj_div2_cg.cp_gpr_hazard[RAW_HAZARD] CG: RISCV_coverage_pkg.RISCV_coverage__1.cv_subrotmj_div2_cg.cp_rd CG: RISCV_coverage_pkg.RISCV_coverage__1.cv_subrotmj_div2_cg.cp_rs2 CG: RISCV_coverage_pkg.RISCV_coverage__1.cv_subrotmj_div4_cg.cp_rs1 CG: RISCV_coverage_pkg.RISCV_coverage__1.cv_subrotmj_div4_cg.cp_gpr_hazard[RAW_HAZARD] CG: RISCV_coverage_pkg.RISCV_coverage__1.cv_subrotmj_div4_cg.cp_rd CG: RISCV_coverage_pkg.RISCV_coverage__1.cv_subrotmj_div4_cg.cp_rs2 CG: RISCV_coverage_pkg.RISCV_coverage__1.cv_subrotmj_div8_cg.cp_rs1 CG: RISCV_coverage_pkg.RISCV_coverage__1.cv_subrotmj_div8_cg.cp_gpr_hazard[RAW_HAZARD] CG: RISCV_coverage_pkg.RISCV_coverage__1.cv_subrotmj_div8_cg.cp_rd CG: RISCV_coverage_pkg.RISCV_coverage__1.cv_subrotmj_div8_cg.cp_rs2
|  |  |  | coverage: All bits of rs1 are toggled All bits of rs2 are toggled All bits of rD are toggled | Check against RM | Constrained-Random | see CV32E40Pv2_test_list.xlsx | Functional Coverage | corev_rand_pulp_instr_test corev_rand_pulp_simd_instr_test pulp_vectorial_complex | CG: RISCV_coverage_pkg.RISCV_coverage__1.cv_subrotmj_cg.cp_rd_toggle CG: RISCV_coverage_pkg.RISCV_coverage__1.cv_subrotmj_cg.cp_rs1_toggle CG: RISCV_coverage_pkg.RISCV_coverage__1.cv_subrotmj_cg.cp_rs2_toggle CG: RISCV_coverage_pkg.RISCV_coverage__1.cv_subrotmj_div2_cg.cp_rd_toggle CG: RISCV_coverage_pkg.RISCV_coverage__1.cv_subrotmj_div2_cg.cp_rs1_toggle CG: RISCV_coverage_pkg.RISCV_coverage__1.cv_subrotmj_div2_cg.cp_rs2_toggle CG: RISCV_coverage_pkg.RISCV_coverage__1.cv_subrotmj_div4_cg.cp_rd_toggle CG: RISCV_coverage_pkg.RISCV_coverage__1.cv_subrotmj_div4_cg.cp_rs1_toggle CG: RISCV_coverage_pkg.RISCV_coverage__1.cv_subrotmj_div4_cg.cp_rs2_toggle CG: RISCV_coverage_pkg.RISCV_coverage__1.cv_subrotmj_div8_cg.cp_rd_toggle CG: RISCV_coverage_pkg.RISCV_coverage__1.cv_subrotmj_div8_cg.cp_rs1_toggle CG: RISCV_coverage_pkg.RISCV_coverage__1.cv_subrotmj_div8_cg.cp_rs2_toggle | Toggle is not a requirement of CV32E40Pv2 verification, but the corresponding coverage from the Reference Model Coverage Package exists and is given for reference purposes only
|  | CV.ADD{.DIV2,DIV4,DIV8} | cv.add{.div2,.div4,.div8} rD, rs1, rs2 rD[1] = ((rs1[1] + rs2[1]) & 0xFFFF) >> {1,2,3} rD[0] = ((rs1[0] + rs2[0]) & 0xFFFF) >> {1,2,3} Note: Arithmetic shift right. | Register operands All possible rs1 registers are used. All possible rs2 registers are used. All possible rD registers are used. All possible register combinations where first operand is the destination register of the previous instruction All possible register combinations where second operand is the destination register of the previous instruction | Check against RM | Constrained-Random | see CV32E40Pv2_test_list.xlsx | Functional Coverage | corev_rand_pulp_instr_test corev_rand_pulp_simd_instr_test pulp_vectorial_complex | CG: RISCV_coverage_pkg.RISCV_coverage__1.cv_add_div2_cg.cp_rs1 CG: RISCV_coverage_pkg.RISCV_coverage__1.cv_add_div2_cg.cp_gpr_hazard[RAW_HAZARD] CG: RISCV_coverage_pkg.RISCV_coverage__1.cv_add_div2_cg.cp_rd CG: RISCV_coverage_pkg.RISCV_coverage__1.cv_add_div2_cg.cp_rs2 CG: RISCV_coverage_pkg.RISCV_coverage__1.cv_add_div4_cg.cp_rs1 CG: RISCV_coverage_pkg.RISCV_coverage__1.cv_add_div4_cg.cp_gpr_hazard[RAW_HAZARD] CG: RISCV_coverage_pkg.RISCV_coverage__1.cv_add_div4_cg.cp_rd CG: RISCV_coverage_pkg.RISCV_coverage__1.cv_add_div4_cg.cp_rs2 CG: RISCV_coverage_pkg.RISCV_coverage__1.cv_add_div8_cg.cp_rs1 CG: RISCV_coverage_pkg.RISCV_coverage__1.cv_add_div8_cg.cp_gpr_hazard[RAW_HAZARD] CG: RISCV_coverage_pkg.RISCV_coverage__1.cv_add_div8_cg.cp_rd CG: RISCV_coverage_pkg.RISCV_coverage__1.cv_add_div8_cg.cp_rs2
|  |  |  | coverage: All bits of rs1 are toggled All bits of rs2 are toggled All bits of rD are toggled | Check against RM | Constrained-Random | see CV32E40Pv2_test_list.xlsx | Functional Coverage | corev_rand_pulp_instr_test corev_rand_pulp_simd_instr_test pulp_vectorial_complex | CG: RISCV_coverage_pkg.RISCV_coverage__1.cv_add_div2_cg.cp_rd_toggle CG: RISCV_coverage_pkg.RISCV_coverage__1.cv_add_div2_cg.cp_rs1_toggle CG: RISCV_coverage_pkg.RISCV_coverage__1.cv_add_div2_cg.cp_rs2_toggle CG: RISCV_coverage_pkg.RISCV_coverage__1.cv_add_div4_cg.cp_rd_toggle CG: RISCV_coverage_pkg.RISCV_coverage__1.cv_add_div4_cg.cp_rs1_toggle CG: RISCV_coverage_pkg.RISCV_coverage__1.cv_add_div4_cg.cp_rs2_toggle CG: RISCV_coverage_pkg.RISCV_coverage__1.cv_add_div8_cg.cp_rd_toggle CG: RISCV_coverage_pkg.RISCV_coverage__1.cv_add_div8_cg.cp_rs1_toggle CG: RISCV_coverage_pkg.RISCV_coverage__1.cv_add_div8_cg.cp_rs2_toggle | Toggle is not a requirement of CV32E40Pv2 verification, but the corresponding coverage from the Reference Model Coverage Package exists and is given for reference purposes only
|  | CV.SUB{.DIV2,DIV4,DIV8} | cv.sub{.div2,.div4,.div8} rD, rs1, rs2 rD[1] = ((rs1[1] - rs2[1]) & 0xFFFF) >> {1,2,3} rD[0] = ((rs1[0] - rs2[0]) & 0xFFFF) >> {1,2,3} Note: Arithmetic shift right. | Register operands All possible rs1 registers are used. All possible rs2 registers are used. All possible rD registers are used. All possible register combinations where first operand is the destination register of the previous instruction All possible register combinations where second operand is the destination register of the previous instruction | Check against RM | Constrained-Random | see CV32E40Pv2_test_list.xlsx | Functional Coverage | corev_rand_pulp_instr_test corev_rand_pulp_simd_instr_test pulp_vectorial_complex | CG: RISCV_coverage_pkg.RISCV_coverage__1.cv_sub_div2_cg.cp_rs1 CG: RISCV_coverage_pkg.RISCV_coverage__1.cv_sub_div2_cg.cp_gpr_hazard[RAW_HAZARD] CG: RISCV_coverage_pkg.RISCV_coverage__1.cv_sub_div2_cg.cp_rd CG: RISCV_coverage_pkg.RISCV_coverage__1.cv_sub_div2_cg.cp_rs2 CG: RISCV_coverage_pkg.RISCV_coverage__1.cv_sub_div4_cg.cp_rs1 CG: RISCV_coverage_pkg.RISCV_coverage__1.cv_sub_div4_cg.cp_gpr_hazard[RAW_HAZARD] CG: RISCV_coverage_pkg.RISCV_coverage__1.cv_sub_div4_cg.cp_rd CG: RISCV_coverage_pkg.RISCV_coverage__1.cv_sub_div4_cg.cp_rs2 CG: RISCV_coverage_pkg.RISCV_coverage__1.cv_sub_div8_cg.cp_rs1 CG: RISCV_coverage_pkg.RISCV_coverage__1.cv_sub_div8_cg.cp_gpr_hazard[RAW_HAZARD] CG: RISCV_coverage_pkg.RISCV_coverage__1.cv_sub_div8_cg.cp_rd CG: RISCV_coverage_pkg.RISCV_coverage__1.cv_sub_div8_cg.cp_rs2
|  |  |  | coverage: All bits of rs1 are toggled All bits of rs2 are toggled All bits of rD are toggled | Check against RM | Constrained-Random | see CV32E40Pv2_test_list.xlsx | Functional Coverage | corev_rand_pulp_instr_test corev_rand_pulp_simd_instr_test pulp_vectorial_complex | CG: RISCV_coverage_pkg.RISCV_coverage__1.cv_sub_div2_cg.cp_rd_toggle CG: RISCV_coverage_pkg.RISCV_coverage__1.cv_sub_div2_cg.cp_rs1_toggle CG: RISCV_coverage_pkg.RISCV_coverage__1.cv_sub_div2_cg.cp_rs2_toggle CG: RISCV_coverage_pkg.RISCV_coverage__1.cv_sub_div4_cg.cp_rd_toggle CG: RISCV_coverage_pkg.RISCV_coverage__1.cv_sub_div4_cg.cp_rs1_toggle CG: RISCV_coverage_pkg.RISCV_coverage__1.cv_sub_div4_cg.cp_rs2_toggle CG: RISCV_coverage_pkg.RISCV_coverage__1.cv_sub_div8_cg.cp_rd_toggle CG: RISCV_coverage_pkg.RISCV_coverage__1.cv_sub_div8_cg.cp_rs1_toggle CG: RISCV_coverage_pkg.RISCV_coverage__1.cv_sub_div8_cg.cp_rs2_toggle | Toggle is not a requirement of CV32E40Pv2 verification, but the corresponding coverage from the Reference Model Coverage Package exists and is given for reference purposes only

## DONOTDELETE
Pass/Fail Criteria | Test Type | Coverage Method
Self Checking Test | RISC-V Compliance | Testcase
Signature Check | OpenHW Compliance | Functional Coverage
Check against RM | Directed Self-Checking | Assertion Coverage
Assertion Check | Directed Non-Self-Checking | Code Coverage
Any/All | Constrained-Random | N/A
Other | ENV capability, not specific test
N/A | Other
N/A
CG: RISCV_coverage_pkg.RISCV_coverage__1.INSTR_cg.cp_rs1 CG: RISCV_coverage_pkg.RISCV_coverage__1.INSTR_cg.cp_gpr_hazard[RAW_HAZARD] CG: RISCV_coverage_pkg.RISCV_coverage__1.INSTR_cg.cp_rd
CG: RISCV_coverage_pkg.RISCV_coverage__1.INSTR_cg.cp_rd_toggle CG: RISCV_coverage_pkg.RISCV_coverage__1.INSTR_cg.cp_rs1_toggle
CG: RISCV_coverage_pkg.RISCV_coverage__1.INSTR_cg.cp_rd_toggle_h CG: RISCV_coverage_pkg.RISCV_coverage__1.INSTR_cg.cp_rs1_toggle_h
CG: RISCV_coverage_pkg.RISCV_coverage__1.INSTR_cg.cp_rd_toggle_b CG: RISCV_coverage_pkg.RISCV_coverage__1.INSTR_cg.cp_rs1_toggle_b
CG: RISCV_coverage_pkg.RISCV_coverage__1.INSTR_cg.cp_rs2
CG: RISCV_coverage_pkg.RISCV_coverage__1.INSTR_cg.cp_rs2_toggle
CG: RISCV_coverage_pkg.RISCV_coverage__1.INSTR_cg.cp_rs2_toggle_h
CG: RISCV_coverage_pkg.RISCV_coverage__1.INSTR_cg.cp_rs2_toggle_b