## Readme
This verification plan is NOT intended to be considered complete nor standalone.
It is covering all the missing feature that formal verification was not able to verify for various reasons (complexity, run time, …)
Please also refer to the corresponding Formal Verification Plans to have a complete view on what is verified.

## XPULP_POSTINC_LOAD-STORE
Requirement Location | Feature | Sub Feature | Feature Description | Verification Goal | Pass/Fail Criteria | Test-Program Type | UVM Test Config | Coverage Method | Test-Program(s) Name(s) | Link to Coverage | Comments
CV32E40P User Manual - Chapter 18.1.1 | Load Operations - Register-Immediate Loads with Post-Increment | CV.LB.II | cv.lb rD, Imm(rs1!) rD = Sext(Mem8(rs1)) rs1 += Sext(Imm[11:0]) | Register operands All possible rs1 registers are used. All possible rD registers are used. All possible register combinations where first operand is the destination register of the previous instruction | Check against RM | Constrained-Random | see CV32E40Pv2_test_list.xlsx | Functional Coverage | corev_rand_pulp_instr_test pulp_post_increment_load_store | CG: RISCV_coverage_pkg.RISCV_coverage__1.cv_lb_ii_cg.cp_rs1 CG: RISCV_coverage_pkg.RISCV_coverage__1.cv_lb_ii_cg.cp_gpr_hazard[RAW_HAZARD] CG: RISCV_coverage_pkg.RISCV_coverage__1.cv_lb_ii_cg.cp_rd
|  |  |  | coverage: All bits of rs1 are toggled All bits of Imm12 are toggled All bits of rD are toggled | Check against RM | Constrained-Random | see CV32E40Pv2_test_list.xlsx | Functional Coverage | corev_rand_pulp_instr_test pulp_post_increment_load_store | CG: RISCV_coverage_pkg.RISCV_coverage__1.cv_lb_ii_cg.cp_rd_toggle CG: RISCV_coverage_pkg.RISCV_coverage__1.cv_lb_ii_cg.cp_rs1_toggle | Toggle is not a requirement of CV32E40Pv2 verification, but the corresponding coverage from the Reference Model Coverage Package exists and is given for reference purposes only. Immediate toggle coverage is missing from Reference Model Coverage Package.
|  |  |  | Constraints: The instructions generated are precedeed by a multicycle F instruction | Check against RM | Constrained-Random | see CV32E40Pv2_test_list.xlsx | Functional Coverage | corev_rand_fp_instr_mlt_cyc_test
|  | CV.LBU.II | cv.lbu rD, Imm(rs1!) rD = Zext(Mem8(rs1)) rs1 += Sext(Imm[11:0]) | Register operands All possible rs1 registers are used. All possible rD registers are used. All possible register combinations where first operand is the destination register of the previous instruction | Check against RM | Constrained-Random | see CV32E40Pv2_test_list.xlsx | Functional Coverage | corev_rand_pulp_instr_test pulp_post_increment_load_store | CG: RISCV_coverage_pkg.RISCV_coverage__1.cv_lbu_ii_cg.cp_rs1 CG: RISCV_coverage_pkg.RISCV_coverage__1.cv_lbu_ii_cg.cp_gpr_hazard[RAW_HAZARD] CG: RISCV_coverage_pkg.RISCV_coverage__1.cv_lbu_ii_cg.cp_rd
|  |  |  | coverage: All bits of rs1 are toggled All bits of Imm12 are toggled All bits of rD are toggled | Check against RM | Constrained-Random | see CV32E40Pv2_test_list.xlsx | Functional Coverage | corev_rand_pulp_instr_test pulp_post_increment_load_store | CG: RISCV_coverage_pkg.RISCV_coverage__1.cv_lbu_ii_cg.cp_rd_toggle CG: RISCV_coverage_pkg.RISCV_coverage__1.cv_lbu_ii_cg.cp_rs1_toggle | Toggle is not a requirement of CV32E40Pv2 verification, but the corresponding coverage from the Reference Model Coverage Package exists and is given for reference purposes only. Immediate toggle coverage is missing from Reference Model Coverage Package.
|  |  |  | Constraints: The instructions generated are precedeed by a multicycle F instruction | Check against RM | Constrained-Random | see CV32E40Pv2_test_list.xlsx | Functional Coverage | corev_rand_fp_instr_mlt_cyc_test
|  | CV.LH.II | cv.lh rD, Imm(rs1!) rD = Sext(Mem16(rs1)) rs1 += Sext(Imm[11:0]) | Register operands All possible rs1 registers are used. All possible rD registers are used. All possible register combinations where first operand is the destination register of the previous instruction | Check against RM | Constrained-Random | see CV32E40Pv2_test_list.xlsx | Functional Coverage | corev_rand_pulp_instr_test pulp_post_increment_load_store | CG: RISCV_coverage_pkg.RISCV_coverage__1.cv_lh_ii_cg.cp_rs1 CG: RISCV_coverage_pkg.RISCV_coverage__1.cv_lh_ii_cg.cp_gpr_hazard[RAW_HAZARD] CG: RISCV_coverage_pkg.RISCV_coverage__1.cv_lh_ii_cg.cp_rd
|  |  |  | coverage: All bits of rs1 are toggled All bits of Imm12 are toggled All bits of rD are toggled | Check against RM | Constrained-Random | see CV32E40Pv2_test_list.xlsx | Functional Coverage | corev_rand_pulp_instr_test pulp_post_increment_load_store | CG: RISCV_coverage_pkg.RISCV_coverage__1.cv_lh_ii_cg.cp_rd_toggle CG: RISCV_coverage_pkg.RISCV_coverage__1.cv_lh_ii_cg.cp_rs1_toggle | Toggle is not a requirement of CV32E40Pv2 verification, but the corresponding coverage from the Reference Model Coverage Package exists and is given for reference purposes only. Immediate toggle coverage is missing from Reference Model Coverage Package.
|  |  |  | Constraints: The instructions generated are precedeed by a multicycle F instruction | Check against RM | Constrained-Random | see CV32E40Pv2_test_list.xlsx | Functional Coverage | corev_rand_fp_instr_mlt_cyc_test
|  | CV.LHU.II | cv.lhu rD, Imm(rs1!) rD = Zext(Mem16(rs1)) rs1 += Sext(Imm[11:0]) | Register operands All possible rs1 registers are used. All possible rD registers are used. All possible register combinations where first operand is the destination register of the previous instruction | Check against RM | Constrained-Random | see CV32E40Pv2_test_list.xlsx | Functional Coverage | corev_rand_pulp_instr_test pulp_post_increment_load_store | CG: RISCV_coverage_pkg.RISCV_coverage__1.cv_lhu_ii_cg.cp_rs1 CG: RISCV_coverage_pkg.RISCV_coverage__1.cv_lhu_ii_cg.cp_gpr_hazard[RAW_HAZARD] CG: RISCV_coverage_pkg.RISCV_coverage__1.cv_lhu_ii_cg.cp_rd
|  |  |  | coverage: All bits of rs1 are toggled All bits of Imm12 are toggled All bits of rD are toggled | Check against RM | Constrained-Random | see CV32E40Pv2_test_list.xlsx | Functional Coverage | corev_rand_pulp_instr_test pulp_post_increment_load_store | CG: RISCV_coverage_pkg.RISCV_coverage__1.cv_lhu_ii_cg.cp_rd_toggle CG: RISCV_coverage_pkg.RISCV_coverage__1.cv_lhu_ii_cg.cp_rs1_toggle | Toggle is not a requirement of CV32E40Pv2 verification, but the corresponding coverage from the Reference Model Coverage Package exists and is given for reference purposes only. Immediate toggle coverage is missing from Reference Model Coverage Package.
|  |  |  | Constraints: The instructions generated are precedeed by a multicycle F instruction | Check against RM | Constrained-Random | see CV32E40Pv2_test_list.xlsx | Functional Coverage | corev_rand_fp_instr_mlt_cyc_test
|  | CV.LW.II | cv.lw rD, Imm(rs1!) rD = Mem32(rs1) rs1 += Sext(Imm[11:0]) | Register operands All possible rs1 registers are used. All possible rD registers are used. All possible register combinations where first operand is the destination register of the previous instruction | Check against RM | Constrained-Random | see CV32E40Pv2_test_list.xlsx | Functional Coverage | corev_rand_pulp_instr_test pulp_post_increment_load_store | CG: RISCV_coverage_pkg.RISCV_coverage__1.cv_lw_ii_cg.cp_rs1 CG: RISCV_coverage_pkg.RISCV_coverage__1.cv_lw_ii_cg.cp_gpr_hazard[RAW_HAZARD] CG: RISCV_coverage_pkg.RISCV_coverage__1.cv_lw_ii_cg.cp_rd
|  |  |  | coverage: All bits of rs1 are toggled All bits of Imm12 are toggled All bits of rD are toggled | Check against RM | Constrained-Random | see CV32E40Pv2_test_list.xlsx | Functional Coverage | corev_rand_pulp_instr_test pulp_post_increment_load_store | CG: RISCV_coverage_pkg.RISCV_coverage__1.cv_lw_ii_cg.cp_rd_toggle CG: RISCV_coverage_pkg.RISCV_coverage__1.cv_lw_ii_cg.cp_rs1_toggle | Toggle is not a requirement of CV32E40Pv2 verification, but the corresponding coverage from the Reference Model Coverage Package exists and is given for reference purposes only. Immediate toggle coverage is missing from Reference Model Coverage Package.
|  |  |  | Constraints: The instructions generated are precedeed by a multicycle F instruction | Check against RM | Constrained-Random | see CV32E40Pv2_test_list.xlsx | Functional Coverage | corev_rand_fp_instr_mlt_cyc_test
| Load Operations - Register-Register Loads with Post-Increment | CV.LB.RI | cv.lb rD, rs2(rs1!) rD = Sext(Mem8(rs1)) rs1 += rs2 | Register operands All possible rs1 registers are used. All possible rs2 registers are used. All possible rD registers are used. All possible register combinations where first operand is the destination register of the previous instruction All possible register combinations where second operand is the destination register of the previous instruction | Check against RM | Constrained-Random | see CV32E40Pv2_test_list.xlsx | Functional Coverage | corev_rand_pulp_instr_test pulp_post_increment_load_store | CG: RISCV_coverage_pkg.RISCV_coverage__1.cv_lb_ri_cg.cp_rs1 CG: RISCV_coverage_pkg.RISCV_coverage__1.cv_lb_ri_cg.cp_gpr_hazard[RAW_HAZARD] CG: RISCV_coverage_pkg.RISCV_coverage__1.cv_lb_ri_cg.cp_rd CG: RISCV_coverage_pkg.RISCV_coverage__1.cv_lb_ri_cg.cp_rs2
|  |  |  | coverage: All bits of rs1 are toggled All bits of rs2 are toggled All bits of rD are toggled | Check against RM | Constrained-Random | see CV32E40Pv2_test_list.xlsx | Functional Coverage | corev_rand_pulp_instr_test pulp_post_increment_load_store | CG: RISCV_coverage_pkg.RISCV_coverage__1.cv_lb_ri_cg.cp_rd_toggle CG: RISCV_coverage_pkg.RISCV_coverage__1.cv_lb_ri_cg.cp_rs1_toggle CG: RISCV_coverage_pkg.RISCV_coverage__1.cv_lb_ri_cg.cp_rs2_toggle | Toggle is not a requirement of CV32E40Pv2 verification, but the corresponding coverage from the Reference Model Coverage Package exists and is given for reference purposes only
|  |  |  | Constraints: The instructions generated are precedeed by a multicycle F instruction | Check against RM | Constrained-Random | see CV32E40Pv2_test_list.xlsx | Functional Coverage | corev_rand_fp_instr_mlt_cyc_test
|  | CV.LBU.RI | cv.lbu rD, rs2(rs1!) rD = Zext(Mem8(rs1)) rs1 += rs2 | Register operands All possible rs1 registers are used. All possible rs2 registers are used. All possible rD registers are used. All possible register combinations where first operand is the destination register of the previous instruction All possible register combinations where second operand is the destination register of the previous instruction | Check against RM | Constrained-Random | see CV32E40Pv2_test_list.xlsx | Functional Coverage | corev_rand_pulp_instr_test pulp_post_increment_load_store | CG: RISCV_coverage_pkg.RISCV_coverage__1.cv_lbu_ri_cg.cp_rs1 CG: RISCV_coverage_pkg.RISCV_coverage__1.cv_lbu_ri_cg.cp_gpr_hazard[RAW_HAZARD] CG: RISCV_coverage_pkg.RISCV_coverage__1.cv_lbu_ri_cg.cp_rd CG: RISCV_coverage_pkg.RISCV_coverage__1.cv_lbu_ri_cg.cp_rs2
|  |  |  | coverage: All bits of rs1 are toggled All bits of rs2 are toggled All bits of rD are toggled | Check against RM | Constrained-Random | see CV32E40Pv2_test_list.xlsx | Functional Coverage | corev_rand_pulp_instr_test pulp_post_increment_load_store | CG: RISCV_coverage_pkg.RISCV_coverage__1.cv_lbu_ri_cg.cp_rd_toggle CG: RISCV_coverage_pkg.RISCV_coverage__1.cv_lbu_ri_cg.cp_rs1_toggle CG: RISCV_coverage_pkg.RISCV_coverage__1.cv_lbu_ri_cg.cp_rs2_toggle | Toggle is not a requirement of CV32E40Pv2 verification, but the corresponding coverage from the Reference Model Coverage Package exists and is given for reference purposes only
|  |  |  | Constraints: The instructions generated are precedeed by a multicycle F instruction | Check against RM | Constrained-Random | see CV32E40Pv2_test_list.xlsx | Functional Coverage | corev_rand_fp_instr_mlt_cyc_test
|  | CV.LH.RI | cv.lh rD, rs2(rs1!) rD = Sext(Mem16(rs1)) rs1 += rs2 | Register operands All possible rs1 registers are used. All possible rs2 registers are used. All possible rD registers are used. All possible register combinations where first operand is the destination register of the previous instruction All possible register combinations where second operand is the destination register of the previous instruction | Check against RM | Constrained-Random | see CV32E40Pv2_test_list.xlsx | Functional Coverage | corev_rand_pulp_instr_test pulp_post_increment_load_store | CG: RISCV_coverage_pkg.RISCV_coverage__1.cv_lh_ri_cg.cp_rs1 CG: RISCV_coverage_pkg.RISCV_coverage__1.cv_lh_ri_cg.cp_gpr_hazard[RAW_HAZARD] CG: RISCV_coverage_pkg.RISCV_coverage__1.cv_lh_ri_cg.cp_rd CG: RISCV_coverage_pkg.RISCV_coverage__1.cv_lh_ri_cg.cp_rs2
|  |  |  | coverage: All bits of rs1 are toggled All bits of rs2 are toggled All bits of rD are toggled | Check against RM | Constrained-Random | see CV32E40Pv2_test_list.xlsx | Functional Coverage | corev_rand_pulp_instr_test pulp_post_increment_load_store | CG: RISCV_coverage_pkg.RISCV_coverage__1.cv_lh_ri_cg.cp_rd_toggle CG: RISCV_coverage_pkg.RISCV_coverage__1.cv_lh_ri_cg.cp_rs1_toggle CG: RISCV_coverage_pkg.RISCV_coverage__1.cv_lh_ri_cg.cp_rs2_toggle | Toggle is not a requirement of CV32E40Pv2 verification, but the corresponding coverage from the Reference Model Coverage Package exists and is given for reference purposes only
|  |  |  | Constraints: The instructions generated are precedeed by a multicycle F instruction | Check against RM | Constrained-Random | see CV32E40Pv2_test_list.xlsx | Functional Coverage | corev_rand_fp_instr_mlt_cyc_test
|  | CV.LHU.RI | cv.lhu rD, rs2(rs1!) rD = Zext(Mem16(rs1)) rs1 += rs2 | Register operands All possible rs1 registers are used. All possible rs2 registers are used. All possible rD registers are used. All possible register combinations where first operand is the destination register of the previous instruction All possible register combinations where second operand is the destination register of the previous instruction | Check against RM | Constrained-Random | see CV32E40Pv2_test_list.xlsx | Functional Coverage | corev_rand_pulp_instr_test pulp_post_increment_load_store | CG: RISCV_coverage_pkg.RISCV_coverage__1.cv_lhu_ri_cg.cp_rs1 CG: RISCV_coverage_pkg.RISCV_coverage__1.cv_lhu_ri_cg.cp_gpr_hazard[RAW_HAZARD] CG: RISCV_coverage_pkg.RISCV_coverage__1.cv_lhu_ri_cg.cp_rd CG: RISCV_coverage_pkg.RISCV_coverage__1.cv_lhu_ri_cg.cp_rs2
|  |  |  | coverage: All bits of rs1 are toggled All bits of rs2 are toggled All bits of rD are toggled | Check against RM | Constrained-Random | see CV32E40Pv2_test_list.xlsx | Functional Coverage | corev_rand_pulp_instr_test pulp_post_increment_load_store | CG: RISCV_coverage_pkg.RISCV_coverage__1.cv_lhu_ri_cg.cp_rd_toggle CG: RISCV_coverage_pkg.RISCV_coverage__1.cv_lhu_ri_cg.cp_rs1_toggle CG: RISCV_coverage_pkg.RISCV_coverage__1.cv_lhu_ri_cg.cp_rs2_toggle | Toggle is not a requirement of CV32E40Pv2 verification, but the corresponding coverage from the Reference Model Coverage Package exists and is given for reference purposes only
|  |  |  | Constraints: The instructions generated are precedeed by a multicycle F instruction | Check against RM | Constrained-Random | see CV32E40Pv2_test_list.xlsx | Functional Coverage | corev_rand_fp_instr_mlt_cyc_test
|  | CV.LW.RI | cv.lw rD, rs2(rs1!) rD = Mem32(rs1) rs1 += rs2 | Register operands All possible rs1 registers are used. All possible rs2 registers are used. All possible rD registers are used. All possible register combinations where first operand is the destination register of the previous instruction All possible register combinations where second operand is the destination register of the previous instruction | Check against RM | Constrained-Random | see CV32E40Pv2_test_list.xlsx | Functional Coverage | corev_rand_pulp_instr_test pulp_post_increment_load_store | CG: RISCV_coverage_pkg.RISCV_coverage__1.cv_lw_ri_cg.cp_rs1 CG: RISCV_coverage_pkg.RISCV_coverage__1.cv_lw_ri_cg.cp_gpr_hazard[RAW_HAZARD] CG: RISCV_coverage_pkg.RISCV_coverage__1.cv_lw_ri_cg.cp_rd CG: RISCV_coverage_pkg.RISCV_coverage__1.cv_lw_ri_cg.cp_rs2
|  |  |  | coverage: All bits of rs1 are toggled All bits of rs2 are toggled All bits of rD are toggled | Check against RM | Constrained-Random | see CV32E40Pv2_test_list.xlsx | Functional Coverage | corev_rand_pulp_instr_test pulp_post_increment_load_store | CG: RISCV_coverage_pkg.RISCV_coverage__1.cv_lw_ri_cg.cp_rd_toggle CG: RISCV_coverage_pkg.RISCV_coverage__1.cv_lw_ri_cg.cp_rs1_toggle CG: RISCV_coverage_pkg.RISCV_coverage__1.cv_lw_ri_cg.cp_rs2_toggle | Toggle is not a requirement of CV32E40Pv2 verification, but the corresponding coverage from the Reference Model Coverage Package exists and is given for reference purposes only
|  |  |  | Constraints: The instructions generated are precedeed by a multicycle F instruction | Check against RM | Constrained-Random | see CV32E40Pv2_test_list.xlsx | Functional Coverage | corev_rand_fp_instr_mlt_cyc_test
| Load Operations - Register-Register Loads | CV.LB.R | cv.lb rD, rs2, rs1 rD = Sext(mem8(rs1 + rs2)) | Register operands All possible rs1 registers are used. All possible rs2 registers are used. All possible rD registers are used. All possible register combinations where first operand is the destination register of the previous instruction All possible register combinations where second operand is the destination register of the previous instruction | Check against RM | Constrained-Random | see CV32E40Pv2_test_list.xlsx | Functional Coverage | corev_rand_pulp_instr_test pulp_post_increment_load_store | CG: RISCV_coverage_pkg.RISCV_coverage__1.cv_lb_r_cg.cp_rs1 CG: RISCV_coverage_pkg.RISCV_coverage__1.cv_lb_r_cg.cp_gpr_hazard[RAW_HAZARD] CG: RISCV_coverage_pkg.RISCV_coverage__1.cv_lb_r_cg.cp_rd CG: RISCV_coverage_pkg.RISCV_coverage__1.cv_lb_r_cg.cp_rs2
|  |  |  | coverage: All bits of rs1 are toggled All bits of rs2 are toggled All bits of rD are toggled | Check against RM | Constrained-Random | see CV32E40Pv2_test_list.xlsx | Functional Coverage | corev_rand_pulp_instr_test pulp_post_increment_load_store | CG: RISCV_coverage_pkg.RISCV_coverage__1.cv_lb_r_cg.cp_rd_toggle CG: RISCV_coverage_pkg.RISCV_coverage__1.cv_lb_r_cg.cp_rs1_toggle CG: RISCV_coverage_pkg.RISCV_coverage__1.cv_lb_r_cg.cp_rs2_toggle | Toggle is not a requirement of CV32E40Pv2 verification, but the corresponding coverage from the Reference Model Coverage Package exists and is given for reference purposes only
|  |  |  | Constraints: The instructions generated are precedeed by a multicycle F instruction | Check against RM | Constrained-Random | see CV32E40Pv2_test_list.xlsx | Functional Coverage | corev_rand_fp_instr_mlt_cyc_test
|  | CV.LBU.R | cv.lbu rD, rs2(rs1!) rD = Zext(Mem8(rs1)) | Register operands All possible rs1 registers are used. All possible rs2 registers are used. All possible rD registers are used. All possible register combinations where first operand is the destination register of the previous instruction All possible register combinations where second operand is the destination register of the previous instruction | Check against RM | Constrained-Random | see CV32E40Pv2_test_list.xlsx | Functional Coverage | corev_rand_pulp_instr_test pulp_post_increment_load_store | CG: RISCV_coverage_pkg.RISCV_coverage__1.cv_lbu_r_cg.cp_rs1 CG: RISCV_coverage_pkg.RISCV_coverage__1.cv_lbu_r_cg.cp_gpr_hazard[RAW_HAZARD] CG: RISCV_coverage_pkg.RISCV_coverage__1.cv_lbu_r_cg.cp_rd CG: RISCV_coverage_pkg.RISCV_coverage__1.cv_lbu_r_cg.cp_rs2
|  |  |  | coverage: All bits of rs1 are toggled All bits of rs2 are toggled All bits of rD are toggled | Check against RM | Constrained-Random | see CV32E40Pv2_test_list.xlsx | Functional Coverage | corev_rand_pulp_instr_test pulp_post_increment_load_store | CG: RISCV_coverage_pkg.RISCV_coverage__1.cv_lbu_r_cg.cp_rd_toggle CG: RISCV_coverage_pkg.RISCV_coverage__1.cv_lbu_r_cg.cp_rs1_toggle CG: RISCV_coverage_pkg.RISCV_coverage__1.cv_lbu_r_cg.cp_rs2_toggle | Toggle is not a requirement of CV32E40Pv2 verification, but the corresponding coverage from the Reference Model Coverage Package exists and is given for reference purposes only
|  |  |  | Constraints: The instructions generated are precedeed by a multicycle F instruction | Check against RM | Constrained-Random | see CV32E40Pv2_test_list.xlsx | Functional Coverage | corev_rand_fp_instr_mlt_cyc_test
|  | CV.LH.R | cv.lh rD, rs2(rs1!) rD = Sext(Mem16(rs1)) | Register operands All possible rs1 registers are used. All possible rs2 registers are used. All possible rD registers are used. All possible register combinations where first operand is the destination register of the previous instruction All possible register combinations where second operand is the destination register of the previous instruction | Check against RM | Constrained-Random | see CV32E40Pv2_test_list.xlsx | Functional Coverage | corev_rand_pulp_instr_test pulp_post_increment_load_store | CG: RISCV_coverage_pkg.RISCV_coverage__1.cv_lh_r_cg.cp_rs1 CG: RISCV_coverage_pkg.RISCV_coverage__1.cv_lh_r_cg.cp_gpr_hazard[RAW_HAZARD] CG: RISCV_coverage_pkg.RISCV_coverage__1.cv_lh_r_cg.cp_rd CG: RISCV_coverage_pkg.RISCV_coverage__1.cv_lh_r_cg.cp_rs2
|  |  |  | coverage: All bits of rs1 are toggled All bits of rs2 are toggled All bits of rD are toggled | Check against RM | Constrained-Random | see CV32E40Pv2_test_list.xlsx | Functional Coverage | corev_rand_pulp_instr_test pulp_post_increment_load_store | CG: RISCV_coverage_pkg.RISCV_coverage__1.cv_lh_r_cg.cp_rd_toggle CG: RISCV_coverage_pkg.RISCV_coverage__1.cv_lh_r_cg.cp_rs1_toggle CG: RISCV_coverage_pkg.RISCV_coverage__1.cv_lh_r_cg.cp_rs2_toggle | Toggle is not a requirement of CV32E40Pv2 verification, but the corresponding coverage from the Reference Model Coverage Package exists and is given for reference purposes only
|  |  |  | Constraints: The instructions generated are precedeed by a multicycle F instruction | Check against RM | Constrained-Random | see CV32E40Pv2_test_list.xlsx | Functional Coverage | corev_rand_fp_instr_mlt_cyc_test
|  | CV.LHU.R | cv.lhu rD, rs2(rs1!) rD = Zext(Mem16(rs1)) | Register operands All possible rs1 registers are used. All possible rs2 registers are used. All possible rD registers are used. All possible register combinations where first operand is the destination register of the previous instruction All possible register combinations where second operand is the destination register of the previous instruction | Check against RM | Constrained-Random | see CV32E40Pv2_test_list.xlsx | Functional Coverage | corev_rand_pulp_instr_test pulp_post_increment_load_store | CG: RISCV_coverage_pkg.RISCV_coverage__1.cv_lhu_r_cg.cp_rs1 CG: RISCV_coverage_pkg.RISCV_coverage__1.cv_lhu_r_cg.cp_gpr_hazard[RAW_HAZARD] CG: RISCV_coverage_pkg.RISCV_coverage__1.cv_lhu_r_cg.cp_rd CG: RISCV_coverage_pkg.RISCV_coverage__1.cv_lhu_r_cg.cp_rs2
|  |  |  | coverage: All bits of rs1 are toggled All bits of rs2 are toggled All bits of rD are toggled | Check against RM | Constrained-Random | see CV32E40Pv2_test_list.xlsx | Functional Coverage | corev_rand_pulp_instr_test pulp_post_increment_load_store | CG: RISCV_coverage_pkg.RISCV_coverage__1.cv_lhu_r_cg.cp_rd_toggle CG: RISCV_coverage_pkg.RISCV_coverage__1.cv_lhu_r_cg.cp_rs1_toggle CG: RISCV_coverage_pkg.RISCV_coverage__1.cv_lhu_r_cg.cp_rs2_toggle | Toggle is not a requirement of CV32E40Pv2 verification, but the corresponding coverage from the Reference Model Coverage Package exists and is given for reference purposes only
|  |  |  | Constraints: The instructions generated are precedeed by a multicycle F instruction | Check against RM | Constrained-Random | see CV32E40Pv2_test_list.xlsx | Functional Coverage | corev_rand_fp_instr_mlt_cyc_test
|  | CV.LW.R | cv.lw rD, rs2(rs1!) rD = Mem32(rs1) | Register operands All possible rs1 registers are used. All possible rs2 registers are used. All possible rD registers are used. All possible register combinations where first operand is the destination register of the previous instruction All possible register combinations where second operand is the destination register of the previous instruction | Check against RM | Constrained-Random | see CV32E40Pv2_test_list.xlsx | Functional Coverage | corev_rand_pulp_instr_test pulp_post_increment_load_store | CG: RISCV_coverage_pkg.RISCV_coverage__1.cv_lw_r_cg.cp_rs1 CG: RISCV_coverage_pkg.RISCV_coverage__1.cv_lw_r_cg.cp_gpr_hazard[RAW_HAZARD] CG: RISCV_coverage_pkg.RISCV_coverage__1.cv_lw_r_cg.cp_rd CG: RISCV_coverage_pkg.RISCV_coverage__1.cv_lw_r_cg.cp_rs2
|  |  |  | coverage: All bits of rs1 are toggled All bits of rs2 are toggled All bits of rD are toggled | Check against RM | Constrained-Random | see CV32E40Pv2_test_list.xlsx | Functional Coverage | corev_rand_pulp_instr_test pulp_post_increment_load_store | CG: RISCV_coverage_pkg.RISCV_coverage__1.cv_lw_r_cg.cp_rd_toggle CG: RISCV_coverage_pkg.RISCV_coverage__1.cv_lw_r_cg.cp_rs1_toggle CG: RISCV_coverage_pkg.RISCV_coverage__1.cv_lw_r_cg.cp_rs2_toggle | Toggle is not a requirement of CV32E40Pv2 verification, but the corresponding coverage from the Reference Model Coverage Package exists and is given for reference purposes only
|  |  |  | Constraints: The instructions generated are precedeed by a multicycle F instruction | Check against RM | Constrained-Random | see CV32E40Pv2_test_list.xlsx | Functional Coverage | corev_rand_fp_instr_mlt_cyc_test
CV32E40P User Manual - Chapter 18.1.2 | Register-Immediate Stores with Post-Increment | CV.SB.II | cv.sb rs2, Imm(rs1!) Mem8(rs1) = rs2 rs1 += Sext(Imm[11:0]) | Register operands All possible rs1 registers are used. All possible rD registers are used. All possible register combinations where first operand is the destination register of the previous instruction | Check against RM | Constrained-Random | see CV32E40Pv2_test_list.xlsx | Functional Coverage | corev_rand_pulp_instr_test pulp_post_increment_load_store | CG: RISCV_coverage_pkg.RISCV_coverage__1.cv_sb_ii_cg.cp_rs1 CG: RISCV_coverage_pkg.RISCV_coverage__1.cv_sb_ii_cg.cp_gpr_hazard[RAW_HAZARD] CG: RISCV_coverage_pkg.RISCV_coverage__1.cv_sb_ii_cg.cp_rd CG: RISCV_coverage_pkg.RISCV_coverage__1.cv_sb_ii_cg.cp_rs2
|  |  |  | coverage: All bits of rs1 are toggled All bits of Imm12 are toggled All bits of rD are toggled | Check against RM | Constrained-Random | see CV32E40Pv2_test_list.xlsx | Functional Coverage | corev_rand_pulp_instr_test pulp_post_increment_load_store | CG: RISCV_coverage_pkg.RISCV_coverage__1.cv_sb_ii_cg.cp_rd_toggle CG: RISCV_coverage_pkg.RISCV_coverage__1.cv_sb_ii_cg.cp_rs1_toggle CG: RISCV_coverage_pkg.RISCV_coverage__1.cv_sb_ii_cg.cp_rs2_toggle | Toggle is not a requirement of CV32E40Pv2 verification, but the corresponding coverage from the Reference Model Coverage Package exists and is given for reference purposes only. Immediate toggle coverage is missing from Reference Model Coverage Package.
|  |  |  | Constraints: The instructions generated are precedeed by a multicycle F instruction | Check against RM | Constrained-Random | see CV32E40Pv2_test_list.xlsx | Functional Coverage | corev_rand_fp_instr_mlt_cyc_test
|  | CV.SH.II | cv.sh rs2, Imm(rs1!) Mem16(rs1) = rs2 rs1 += Sext(Imm[11:0]) | Register operands All possible rs1 registers are used. All possible rD registers are used. All possible register combinations where first operand is the destination register of the previous instruction | Check against RM | Constrained-Random | see CV32E40Pv2_test_list.xlsx | Functional Coverage | corev_rand_pulp_instr_test pulp_post_increment_load_store | CG: RISCV_coverage_pkg.RISCV_coverage__1.cv_sh_ii_cg.cp_rs1 CG: RISCV_coverage_pkg.RISCV_coverage__1.cv_sh_ii_cg.cp_gpr_hazard[RAW_HAZARD] CG: RISCV_coverage_pkg.RISCV_coverage__1.cv_sh_ii_cg.cp_rd CG: RISCV_coverage_pkg.RISCV_coverage__1.cv_sh_ii_cg.cp_rs2
|  |  |  | coverage: All bits of rs1 are toggled All bits of Imm12 are toggled All bits of rD are toggled | Check against RM | Constrained-Random | see CV32E40Pv2_test_list.xlsx | Functional Coverage | corev_rand_pulp_instr_test pulp_post_increment_load_store | CG: RISCV_coverage_pkg.RISCV_coverage__1.cv_sh_ii_cg.cp_rd_toggle CG: RISCV_coverage_pkg.RISCV_coverage__1.cv_sh_ii_cg.cp_rs1_toggle CG: RISCV_coverage_pkg.RISCV_coverage__1.cv_sh_ii_cg.cp_rs2_toggle | Toggle is not a requirement of CV32E40Pv2 verification, but the corresponding coverage from the Reference Model Coverage Package exists and is given for reference purposes only. Immediate toggle coverage is missing from Reference Model Coverage Package.
|  |  |  | Constraints: The instructions generated are precedeed by a multicycle F instruction | Check against RM | Constrained-Random | see CV32E40Pv2_test_list.xlsx | Functional Coverage | corev_rand_fp_instr_mlt_cyc_test
|  | CV.SW.II | cv.sw rs2, Imm(rs1!) Mem32(rs1) = rs2 rs1 += Sext(Imm[11:0]) | Register operands All possible rs1 registers are used. All possible rD registers are used. All possible register combinations where first operand is the destination register of the previous instruction | Check against RM | Constrained-Random | see CV32E40Pv2_test_list.xlsx | Functional Coverage | corev_rand_pulp_instr_test pulp_post_increment_load_store | CG: RISCV_coverage_pkg.RISCV_coverage__1.cv_sw_ii_cg.cp_rs1 CG: RISCV_coverage_pkg.RISCV_coverage__1.cv_sw_ii_cg.cp_gpr_hazard[RAW_HAZARD] CG: RISCV_coverage_pkg.RISCV_coverage__1.cv_sw_ii_cg.cp_rd CG: RISCV_coverage_pkg.RISCV_coverage__1.cv_sw_ii_cg.cp_rs2
|  |  |  | coverage: All bits of rs1 are toggled All bits of Imm12 are toggled All bits of rD are toggled | Check against RM | Constrained-Random | see CV32E40Pv2_test_list.xlsx | Functional Coverage | corev_rand_pulp_instr_test pulp_post_increment_load_store | CG: RISCV_coverage_pkg.RISCV_coverage__1.cv_sw_ii_cg.cp_rd_toggle CG: RISCV_coverage_pkg.RISCV_coverage__1.cv_sw_ii_cg.cp_rs1_toggle CG: RISCV_coverage_pkg.RISCV_coverage__1.cv_sw_ii_cg.cp_rs2_toggle | Toggle is not a requirement of CV32E40Pv2 verification, but the corresponding coverage from the Reference Model Coverage Package exists and is given for reference purposes only. Immediate toggle coverage is missing from Reference Model Coverage Package.
|  |  |  | Constraints: The instructions generated are precedeed by a multicycle F instruction | Check against RM | Constrained-Random | see CV32E40Pv2_test_list.xlsx | Functional Coverage | corev_rand_fp_instr_mlt_cyc_test
| Register-Register Stores with Post-Increment | CV.SB.RI | cv.sb rs2, rs3(rs1!) Mem8(rs1) = rs2 rs1 += rs3 | Register operands All possible rs1 registers are used. All possible rs2 registers are used. All possible rD registers are used. All possible register combinations where first operand is the destination register of the previous instruction All possible register combinations where second operand is the destination register of the previous instruction | Check against RM | Constrained-Random | see CV32E40Pv2_test_list.xlsx | Functional Coverage | corev_rand_pulp_instr_test pulp_post_increment_load_store | CG: RISCV_coverage_pkg.RISCV_coverage__1.cv_sb_ri_cg.cp_rs1 CG: RISCV_coverage_pkg.RISCV_coverage__1.cv_sb_ri_cg.cp_gpr_hazard[RAW_HAZARD] CG: RISCV_coverage_pkg.RISCV_coverage__1.cv_sb_ri_cg.cp_rd CG: RISCV_coverage_pkg.RISCV_coverage__1.cv_sb_ri_cg.cp_rs2
|  |  |  | coverage: All bits of rs1 are toggled All bits of rs2 are toggled All bits of rD are toggled | Check against RM | Constrained-Random | see CV32E40Pv2_test_list.xlsx | Functional Coverage | corev_rand_pulp_instr_test pulp_post_increment_load_store | CG: RISCV_coverage_pkg.RISCV_coverage__1.cv_sb_ri_cg.cp_rd_toggle CG: RISCV_coverage_pkg.RISCV_coverage__1.cv_sb_ri_cg.cp_rs1_toggle CG: RISCV_coverage_pkg.RISCV_coverage__1.cv_sb_ri_cg.cp_rs2_toggle | Toggle is not a requirement of CV32E40Pv2 verification, but the corresponding coverage from the Reference Model Coverage Package exists and is given for reference purposes only
|  |  |  | Constraints: The instructions generated are precedeed by a multicycle F instruction | Check against RM | Constrained-Random | see CV32E40Pv2_test_list.xlsx | Functional Coverage | corev_rand_fp_instr_mlt_cyc_test
|  | CV.SH.RI | cv.sh rs2, rs3(rs1!) Mem16(rs1) = rs2 rs1 += rs3 | Register operands All possible rs1 registers are used. All possible rs2 registers are used. All possible rD registers are used. All possible register combinations where first operand is the destination register of the previous instruction All possible register combinations where second operand is the destination register of the previous instruction | Check against RM | Constrained-Random | see CV32E40Pv2_test_list.xlsx | Functional Coverage | corev_rand_pulp_instr_test pulp_post_increment_load_store | CG: RISCV_coverage_pkg.RISCV_coverage__1.cv_sh_ri_cg.cp_rs1 CG: RISCV_coverage_pkg.RISCV_coverage__1.cv_sh_ri_cg.cp_gpr_hazard[RAW_HAZARD] CG: RISCV_coverage_pkg.RISCV_coverage__1.cv_sh_ri_cg.cp_rd CG: RISCV_coverage_pkg.RISCV_coverage__1.cv_sh_ri_cg.cp_rs2
|  |  |  | coverage: All bits of rs1 are toggled All bits of rs2 are toggled All bits of rD are toggled | Check against RM | Constrained-Random | see CV32E40Pv2_test_list.xlsx | Functional Coverage | corev_rand_pulp_instr_test pulp_post_increment_load_store | CG: RISCV_coverage_pkg.RISCV_coverage__1.cv_sh_ri_cg.cp_rd_toggle CG: RISCV_coverage_pkg.RISCV_coverage__1.cv_sh_ri_cg.cp_rs1_toggle CG: RISCV_coverage_pkg.RISCV_coverage__1.cv_sh_ri_cg.cp_rs2_toggle | Toggle is not a requirement of CV32E40Pv2 verification, but the corresponding coverage from the Reference Model Coverage Package exists and is given for reference purposes only
|  |  |  | Constraints: The instructions generated are precedeed by a multicycle F instruction | Check against RM | Constrained-Random | see CV32E40Pv2_test_list.xlsx | Functional Coverage | corev_rand_fp_instr_mlt_cyc_test
|  | CV.SW.RI | cv.sw rs2, rs3(rs1!) Mem32(rs1) = rs2 rs1 += rs3 | Register operands All possible rs1 registers are used. All possible rs2 registers are used. All possible rD registers are used. All possible register combinations where first operand is the destination register of the previous instruction All possible register combinations where second operand is the destination register of the previous instruction | Check against RM | Constrained-Random | see CV32E40Pv2_test_list.xlsx | Functional Coverage | corev_rand_pulp_instr_test pulp_post_increment_load_store | CG: RISCV_coverage_pkg.RISCV_coverage__1.cv_sw_ri_cg.cp_rs1 CG: RISCV_coverage_pkg.RISCV_coverage__1.cv_sw_ri_cg.cp_gpr_hazard[RAW_HAZARD] CG: RISCV_coverage_pkg.RISCV_coverage__1.cv_sw_ri_cg.cp_rd CG: RISCV_coverage_pkg.RISCV_coverage__1.cv_sw_ri_cg.cp_rs2
|  |  |  | coverage: All bits of rs1 are toggled All bits of rs2 are toggled All bits of rD are toggled | Check against RM | Constrained-Random | see CV32E40Pv2_test_list.xlsx | Functional Coverage | corev_rand_pulp_instr_test pulp_post_increment_load_store | CG: RISCV_coverage_pkg.RISCV_coverage__1.cv_sw_ri_cg.cp_rd_toggle CG: RISCV_coverage_pkg.RISCV_coverage__1.cv_sw_ri_cg.cp_rs1_toggle CG: RISCV_coverage_pkg.RISCV_coverage__1.cv_sw_ri_cg.cp_rs2_toggle | Toggle is not a requirement of CV32E40Pv2 verification, but the corresponding coverage from the Reference Model Coverage Package exists and is given for reference purposes only
|  |  |  | Constraints: The instructions generated are precedeed by a multicycle F instruction | Check against RM | Constrained-Random | see CV32E40Pv2_test_list.xlsx | Functional Coverage | corev_rand_fp_instr_mlt_cyc_test
| Register-Register Stores | CV.SB.R | cv.sb rs2, rs3(rs1!) Mem8(rs1) = rs2 | Register operands All possible rs1 registers are used. All possible rs2 registers are used. All possible rD registers are used. All possible register combinations where first operand is the destination register of the previous instruction All possible register combinations where second operand is the destination register of the previous instruction | Check against RM | Constrained-Random | see CV32E40Pv2_test_list.xlsx | Functional Coverage | corev_rand_pulp_instr_test pulp_post_increment_load_store | CG: RISCV_coverage_pkg.RISCV_coverage__1.cv_sb_r_cg.cp_rs1 CG: RISCV_coverage_pkg.RISCV_coverage__1.cv_sb_r_cg.cp_gpr_hazard[RAW_HAZARD] CG: RISCV_coverage_pkg.RISCV_coverage__1.cv_sb_r_cg.cp_rd CG: RISCV_coverage_pkg.RISCV_coverage__1.cv_sb_r_cg.cp_rs2
|  |  |  | coverage: All bits of rs1 are toggled All bits of rs2 are toggled All bits of rD are toggled | Check against RM | Constrained-Random | see CV32E40Pv2_test_list.xlsx | Functional Coverage | corev_rand_pulp_instr_test pulp_post_increment_load_store | CG: RISCV_coverage_pkg.RISCV_coverage__1.cv_sb_r_cg.cp_rd_toggle CG: RISCV_coverage_pkg.RISCV_coverage__1.cv_sb_r_cg.cp_rs1_toggle CG: RISCV_coverage_pkg.RISCV_coverage__1.cv_sb_r_cg.cp_rs2_toggle | Toggle is not a requirement of CV32E40Pv2 verification, but the corresponding coverage from the Reference Model Coverage Package exists and is given for reference purposes only
|  |  |  | Constraints: The instructions generated are precedeed by a multicycle F instruction | Check against RM | Constrained-Random | see CV32E40Pv2_test_list.xlsx | Functional Coverage | corev_rand_fp_instr_mlt_cyc_test
|  | CV.SH.R | cv.sh rs2, rs3(rs1!) Mem16(rs1) = rs2 | Register operands All possible rs1 registers are used. All possible rs2 registers are used. All possible rD registers are used. All possible register combinations where first operand is the destination register of the previous instruction All possible register combinations where second operand is the destination register of the previous instruction | Check against RM | Constrained-Random | see CV32E40Pv2_test_list.xlsx | Functional Coverage | corev_rand_pulp_instr_test pulp_post_increment_load_store | CG: RISCV_coverage_pkg.RISCV_coverage__1.cv_sh_r_cg.cp_rs1 CG: RISCV_coverage_pkg.RISCV_coverage__1.cv_sh_r_cg.cp_gpr_hazard[RAW_HAZARD] CG: RISCV_coverage_pkg.RISCV_coverage__1.cv_sh_r_cg.cp_rd CG: RISCV_coverage_pkg.RISCV_coverage__1.cv_sh_r_cg.cp_rs2
|  |  |  | coverage: All bits of rs1 are toggled All bits of rs2 are toggled All bits of rD are toggled | Check against RM | Constrained-Random | see CV32E40Pv2_test_list.xlsx | Functional Coverage | corev_rand_pulp_instr_test pulp_post_increment_load_store | CG: RISCV_coverage_pkg.RISCV_coverage__1.cv_sh_r_cg.cp_rd_toggle CG: RISCV_coverage_pkg.RISCV_coverage__1.cv_sh_r_cg.cp_rs1_toggle CG: RISCV_coverage_pkg.RISCV_coverage__1.cv_sh_r_cg.cp_rs2_toggle | Toggle is not a requirement of CV32E40Pv2 verification, but the corresponding coverage from the Reference Model Coverage Package exists and is given for reference purposes only
|  |  |  | Constraints: The instructions generated are precedeed by a multicycle F instruction | Check against RM | Constrained-Random | see CV32E40Pv2_test_list.xlsx | Functional Coverage | corev_rand_fp_instr_mlt_cyc_test
|  | CV.SW.R | cv.sw rs2, rs3(rs1!) Mem32(rs1) = rs2 | Register operands All possible rs1 registers are used. All possible rs2 registers are used. All possible rD registers are used. All possible register combinations where first operand is the destination register of the previous instruction All possible register combinations where second operand is the destination register of the previous instruction | Check against RM | Constrained-Random | see CV32E40Pv2_test_list.xlsx | Functional Coverage | corev_rand_pulp_instr_test pulp_post_increment_load_store | CG: RISCV_coverage_pkg.RISCV_coverage__1.cv_sw_r_cg.cp_rs1 CG: RISCV_coverage_pkg.RISCV_coverage__1.cv_sw_r_cg.cp_gpr_hazard[RAW_HAZARD] CG: RISCV_coverage_pkg.RISCV_coverage__1.cv_sw_r_cg.cp_rd CG: RISCV_coverage_pkg.RISCV_coverage__1.cv_sw_r_cg.cp_rs2
|  |  |  | coverage: All bits of rs1 are toggled All bits of rs2 are toggled All bits of rD are toggled | Check against RM | Constrained-Random | see CV32E40Pv2_test_list.xlsx | Functional Coverage | corev_rand_pulp_instr_test pulp_post_increment_load_store | CG: RISCV_coverage_pkg.RISCV_coverage__1.cv_sw_r_cg.cp_rd_toggle CG: RISCV_coverage_pkg.RISCV_coverage__1.cv_sw_r_cg.cp_rs1_toggle CG: RISCV_coverage_pkg.RISCV_coverage__1.cv_sw_r_cg.cp_rs2_toggle | Toggle is not a requirement of CV32E40Pv2 verification, but the corresponding coverage from the Reference Model Coverage Package exists and is given for reference purposes only
|  |  |  | Constraints: The instructions generated are precedeed by a multicycle F instruction | Check against RM | Constrained-Random | see CV32E40Pv2_test_list.xlsx | Functional Coverage | corev_rand_fp_instr_mlt_cyc_test

## DONOTDELETE
Pass/Fail Criteria | Test Type | Coverage Method
Self Checking Test | RISC-V Compliance | Testcase
Signature Check | OpenHW Compliance | Functional Coverage
Check against ISS | Directed Self-Checking | Assertion Coverage
Check against RM | Directed Non-Self-Checking | Code Coverage
Assertion Check | Constrained-Random
Other | Other
CG: RISCV_coverage_pkg.RISCV_coverage__1.INSTR_cg.cp_rs1 CG: RISCV_coverage_pkg.RISCV_coverage__1.INSTR_cg.cp_gpr_hazard[RAW_HAZARD] CG: RISCV_coverage_pkg.RISCV_coverage__1.INSTR_cg.cp_rd
CG: RISCV_coverage_pkg.RISCV_coverage__1.INSTR_cg.cp_rd_toggle CG: RISCV_coverage_pkg.RISCV_coverage__1.INSTR_cg.cp_rs1_toggle
CG: RISCV_coverage_pkg.RISCV_coverage__1.INSTR_cg.cp_rs2
CG: RISCV_coverage_pkg.RISCV_coverage__1.INSTR_cg.cp_rs2_toggle