## High-level Feature
Requirement Location | Feature | Sub Feature | Feature Description | Verification Goal | Pass/Fail Criteria | Test Type | Coverage Method | Link to Coverage
UM ac0641d | Interrupt Interface | Interrupt ack pulse | Interrupt acknowledge is always a pulse | assert that irq_ack_o is always a pulse | Assertion Check | ENV capability, not specific test | Assertion Coverage | A: uvmt_cv32_tb.dut_wrap.cv32e40p_wrapper_i.core_i.interrupt_assert_i.a_irq_ack_o_pulse
UM ac0641d | Interrupt Interface | Interrupt ack valid | Interrupt acknowledge is only asserted when a valid interrupt has been taken by the core. This acknowledge is used to signal interrupts to the ISS to ensure that the proper MTVEC addressed is entered. | irq_ack_o never asserted unless processor has taken an interrupt | Assertion Check | ENV capability, not specific test | N/A
UM ac0641d | Interrupt Interface | Single interrupt ack per ISR | Interrupt acknowledge only asserted once per interrupt | irq_ack_o only asserts once for an interrupt service period | Assertion Check | ENV capability, not specific test | N/A
UM ac0641d | Interrupt Interface | Interrupt ID is valid | Interrupt valid ID matches the active interrupt during the cycle where interrupt acknowledge is asserted | Ensure that irq_id_o is the active interrupt when irq_ack_o is asserted | Assertion Check | ENV capability, not specific test | Assertion Coverage | A: uvmt_cv32_tb.dut_wrap.cv32e40p_wrapper_i.core_i.interrupt_assert_i,a_irq_arb
UM ac0641d | Interrupt Interface | Interrupt ID never reserved | Interrupt valid ID during interrupt acknowledge is never a reserved interrupt [15,14,13,12,10,9,8,6,5,4,2,1,0] | Assert irq_id_o is not a reserved valid when irq_ack_o is asserted | Assertion Check | ENV capability, not specific test | Assertion Coverage | A: uvmt_cv32_tb.dut_wrap.cv32e40p_wrapper_i.core_i.interrupt_assert_i.a_irq_id_o_not_reserved
UM ac0641d | Interrupt Vector | Bootstrap MTVEC | MTVEC can be bootstrapped via mtvec_addr_i to an initial 32-bit value upon reset | MTVEC can be programmed via the bootstrap without explicitly writing the CSR | Self Checking Test | Directed Self-Checking | Testcase | DTC "interrupt_bootstrap_test"
UM ac0641d | Interrupt Vector | Vector base address | MTVEC can be programmed to any valid instruction address aligned to a 256-byte boundary | Ensure that multiple MTVEC values are tested. | Check against ISS | Constrained-Random | N/A
UM ac0641d | Interrupt Vector | Direct mode | Core jumps to PC at MTVEC directly when interrupted an MTVEC[0] == DIRECT (0) | PC value upon taking interrupt when MTVEC[0] == 0 is {MTVEC[31:8], 8'h0} | Check against ISS | Constrained-Random | Testcase | DTC "interrupt_test"
UM ac0641d | Interrupt Vector | Vectored mode | Core jumps to PC at MTVEC + interrupt*4 directly when interrupted an MTVEC[0] == VECTORED (1) | PC value upon taking interrupt when MTVEC[0] == 1 is {MTVEC[31:8], 8'h0} * interrupt_cause * 4 | Check against ISS | Constrained-Random | Testcase | DTC "interrupt_test"
UM ac0641d | Interrupt Vector | Nested interrupt | Nested ISRs may be supported by manually saving MEPC and MSTATUS, then re-enabling desired interrupts. | Implement a nested ISR and ensure that manual save, restore of MSTATUS, MEPC work as intended. | Check against ISS | Constrained-Random | Testcase | DTC "interrupt_test"
UM ac0641d | Interrupt Vector | Nested interrupt lower priority | Nested interrupt can be re-interrupt by lower or higher priority | Implement a nested ISR and ensure that manual save, restore of MSTATUS, MEPC work as intended. Ensure that the nested interrupts come from both higher and/or lower priority interrupts. | Check against ISS | Constrained-Random | Functional Coverage | DTC "interrupt_test"
UM ac0641d | Interrupt Vector | Nested interrupt masked | Nested interrupt will not be re-interrupted if MIE masks off an interrupt. | Implement a nested ISR and ensure that manual save, restore of MSTATUS, MEPC work as intended. Try to nest interrupts with masked interrupts via MIE, but ensure no interrupt taken. | Check against ISS | Constrained-Random | Functional Coverage | DTC "interrupt_test"
RVPriv1.11 RVPriv v.20211203 Ch. 3.1.6.1 | Interrupt CSR | MSTATUS MPIE restore | Upon interrupt exit, MSTATUS.MIE must be restored with MSTATUS.MPIE | Manipulate MPIE during an ISR and ensure that MSTATUS.MIE reflects this value after MRET instruction | Check against ISS | Constrained-Random | Functional Coverage | DTC "interrupt_test"
RVPriv1.11 RVPriv v.20211203 Ch. 3.1.6.1 | Interrupt CSR | MSTATUS MPIE save | MPIE contains the previous machine interrupt enable value upon interrupt entry | MPIE contains value of MSTATUS.MIE upon ISR entry | Check against ISS | Constrained-Random | Functional Coverage | DTC "interrupt_test"
RVPriv1.11 RVPriv v.20211203 Ch. 3.1.6.1 | Interrupt CSR | MSTATUS MIE disable | Interrupts may never be taken if MSTATUS.MIE is cleared | Upon each interrupt ISR entry MSTATUS.MIE must be asserted | Assertion Check | Constrained-Random | Assertion Coverage | A: uvmt_cv32_tb.dut_wrap.cv32e40p_wrapper_i.core_i.interrupt_assert_i.a_irq_id_o_mstatus_mie_enabled
RVPriv1.11 RVPriv v.20211203 Ch. 3.1.15 / Table 3.6 | Interrupt CSR | MCAUSE reserved values | MCAUSE exception code is never set to a reserved interrupt [15,14,13,12,10,9,8,6,5,4,2,1,0] | MCAUSE exception code is never a reserved interrupt value | Assertion Check | Constrained-Random | Assertion Coverage | A: uvmt_cv32_tb.dut_wrap.cv32e40p_wrapper_i.core_i.interrupt_assert_i.a_irq_id_o_not_reserved
RVPriv1.11 RVPriv v.20211203 Ch. 3.1.15 | Interrupt CSR | MCAUSE exception code | MCAUSE exception code is set to the active interrupt code | MCAUSE is the active interrupt | Check against ISS | Constrained-Random | Testcase | DTC "interrupt_test"
UM ac0641d | Interrupt CSR | MCAUSE interrupt flag | MCAUSE bit 31 is always set during ISR regardless of the active interrupt | MCAUSE[31] is set in interrupt. | Check against ISS | Constrained-Random | Functional Coverage | DTC "interrupt_test"
UM ac0641d | Interrupt CSR | PC Capture | When taking an interrupt, the current PC is saved in MEPC | Ensure that MEPC in ISR is value of saved PC. | Check against ISS | Constrained-Random | Testcase | DTC "interrupt_test"
UM ac0641d | Interrupt CSR | EPC Change | MEPC can be altered during ISR | Take an interrupt, change the MEPC to another PC value, and ensure that PC is used after MRET | Check against ISS | Constrained-Random | Testcase | DTC "interrupt_test"
UM ac0641d | Interrupt CSR | PC alignment | MEPC may capture a 16-bit aligned or 32-bit aligned instruction | Check that compressed instructions and non-compressed instructions are being interrupted | Check against ISS | Constrained-Random | Functional Coverage | DTC "interrupt_test"
UM ac0641d | Interrupt CSR | MIP valid | When an interrupt is asserted externally, the corresponding bit is MIP is asserted | Ensure that MIP reflects irq_i inputs | Assertion Check | Directed Self-Checking | Functional Coverage | A: uvmt_cv32_tb.dut_wrap.cv32e40p_wrapper_i.core_i.interrupt_assert_i.a_mip_irq_i
UM ac0641d | Interrupt CSR | MIP reserved | MIP bits corresponding to reserved interrupts are never asserted | Assert that MIP bits on reserved interrupts are not asserted | Assertion Check | ENV capability, not specific test | Assertion Coverage | A: uvmt_cv32_tb.dut_wrap.cv32e40p_wrapper_i.core_i.interrupt_assert_i.a_mip_not_reserved
UM ac0641d | Interrupt CSR | MIE valid | When an ISR is entered, the active interrupt must have the corresponding bit in MIE asserted | Upon each interrupt ISR entry the active interrupt's MIE bit must be set | Assertion Check | ENV capability, not specific test | Assertion Coverage | A: uvmt_cv32_tb.dut_wrap.cv32e40p_wrapper_i.core_i.interrupt_assert_i.a_irq_id_o_mie_enabled
RVPriv1.11 | Interrupt CSR | MIE assert during interrupt | Interrupts can be taken when MIE is asserted and irq_i is asserted | For a disabled interrupt (via MIE) that is asserted, ensure the interrupt can be taken if MIE is written high | Assertion Check | Constrained-Random | Assertion Coverage | A: uvmt_cv32_tb.dut_wrap.cv32e40p_wrapper_i.core_i.interrupt_assert_i.gen_irq_cov[*].c_irq_masked_then_enabled
RVPriv1.11 | Interrupt CSR | MIE combinations | MIE masking works as expected with all legal combinations of asserted bit | All values of MIE are tested | Check against ISS | Constrained-Random | Functional Coverage | A: uvmt_cv32_tb.dut_wrap.cv32e40p_wrapper_i.core_i.interrupt_assert_i.gen_irq_cov[*].c_irq_taken
UM ac0641d | Interrupt arbitration | Priority | When multiple interrupts are enabled and pending, the highest-indexed interrupt will always win, with the exception of the timer [7], which is always lowest priority | Model arbitration in an assertion to ensure priority | Assertion Check | ENV capability, not specific test | Assertion Coverage | A: uvmt_cv32_tb.dut_wrap.cv32e40p_wrapper_i.core_i.interrupt_assert_i,a_irq_arb
UM ac0641d | WFI | Entry | Execution of WFI causes the core to stop | In normal execution the core stop within a certain time period after execution. | Assertion Check | ENV capability, not specific test | N/A
UM ac0641d | WFI | Clock gating | WFI entry causes the clock gate to be disabled | The core is not clocked during WFI | Assertion Check | ENV capability, not specific test | N/A
UM ac0641d | WFI | Output signal | core_sleep_o output signal is only asserted during active WFI | Assert the proper operation of core_sleep_o | Assertion Check | ENV capability, not specific test | Assertion Coverage | A: uvmt_cv32_tb.dut_wrap.cv32e40p_wrapper_i.core_i.interrupt_assert_i,a_wfi_assert_core_sleep_o
UM ac0641d | WFI | Exit | WFI is exitted and normal operation occurs if an enabled interrupt becomes pending | WFI is exitted within a 40 free-running clcoks after a valid wakeup event | Assertion Check | ENV capability, not specific test | Assertion Coverage | A: uvmt_cv32_tb.dut_wrap.cv32e40p_wrapper_i.core_i.interrupt_assert_i,a_wfi_wake_to_instr_fetch
UM ac0641d | WFI | Exit with global MIE disable | WFI must exit if an enabled interrupt becomes pending even if the status MIE is disabled | WFI exit occurs due to a pending enabled interrupts when MSTATUS.MIE == 0 | Check against ISS | ENV capability, not specific test | Functional Coverage | A: uvmt_cv32_tb.dut_wrap.cv32e40p_wrapper_i.core_i.interrupt_assert_i,gen_wfi_cov[*].c_wfi_wake_mstatus_mie_0
UM ac0641d | WFI | Back to back WFI | Ensure second WFI in a sequence waits after servicing first interrupt | In embedded context WFI is used often, ensure that WFI can be re-entered ASAP after servicing a ISR for a previous WFI | Self Checking Test | Constrained-Random | Testcase | DTC "interrupt_test"
UM ac0641d | WFI | Exit interrupt | Any machine-mode interrupt can cause a WFI exit | Exit interrupt coverage | Check against ISS | ENV capability, not specific test | Functional Coverage | A: uvmt_cv32_tb.dut_wrap.cv32e40p_wrapper_i.core_i.interrupt_assert_i,gen_wfi_cov[*].c_wfi_wake_mstatus_mie_*
RVPriv1.11 | Interrupt instruction | All 32-bit Load instructions interrupted | A specific instruction is interrupted properly | Randomness check on interrupts versus instruction stream | Check against ISS | Constrained-Random | Functional Coverage | CG: uvm_pkg.uvm_test_top.env.cov_model.interrupt_covg.cg_irq_entry
RVPriv1.11 | Interrupt instruction | All 32-bit Store instructions interrupted | A specific instruction is interrupted properly | Randomness check on interrupts versus instruction stream | Check against ISS | Constrained-Random | Functional Coverage | CG: uvm_pkg.uvm_test_top.env.cov_model.interrupt_covg.cg_irq_entry
RVPriv1.11 | Interrupt instruction | All 32-bit Shift instructions interrupted | A specific instruction is interrupted properly | Randomness check on interrupts versus instruction stream | Check against ISS | Constrained-Random | Functional Coverage | CG: uvm_pkg.uvm_test_top.env.cov_model.interrupt_covg.cg_irq_entry
RVPriv1.11 | Interrupt instruction | All 32-bit logical instructions interrupted | A specific instruction is interrupted properly | Randomness check on interrupts versus instruction stream | Check against ISS | Constrained-Random | Functional Coverage | CG: uvm_pkg.uvm_test_top.env.cov_model.interrupt_covg.cg_irq_entry
RVPriv1.11 | Interrupt instruction | All 32-bit compare instructions interrupted | A specific instruction is interrupted properly | Randomness check on interrupts versus instruction stream | Check against ISS | Constrained-Random | Functional Coverage | CG: uvm_pkg.uvm_test_top.env.cov_model.interrupt_covg.cg_irq_entry
RVPriv1.11 | Interrupt instruction | All 32-bit jump instructions interrupted | A specific instruction is interrupted properly | Randomness check on interrupts versus instruction stream | Check against ISS | Constrained-Random | Functional Coverage | CG: uvm_pkg.uvm_test_top.env.cov_model.interrupt_covg.cg_irq_entry
RVPriv1.11 | Interrupt instruction | All 32-bit FENCE instructions interrupted | A specific instruction is interrupted properly | Randomness check on interrupts versus instruction stream | Check against ISS | Constrained-Random | Functional Coverage | CG: uvm_pkg.uvm_test_top.env.cov_model.interrupt_covg.cg_irq_entry
RVPriv1.11 | Interrupt instruction | All 32-bit system instructions interrupted | A specific instruction is interrupted properly | Randomness check on interrupts versus instruction stream | Check against ISS | Constrained-Random | Functional Coverage | CG: uvm_pkg.uvm_test_top.env.cov_model.interrupt_covg.cg_irq_entry
RVPriv1.11 | Interrupt instruction | Nontaken BEQ instruction interrupted | A specific instruction is interrupted properly | Randomness check on interrupts versus instruction stream | Check against ISS | Constrained-Random | Functional Coverage | CG: uvm_pkg.uvm_test_top.env.cov_model.interrupt_covg.cg_irq_entry
RVPriv1.11 | Interrupt instruction | Taken BEQ instruction interrupted | A specific instruction is interrupted properly | Randomness check on interrupts versus instruction stream | Check against ISS | Constrained-Random | Functional Coverage | CG: uvm_pkg.uvm_test_top.env.cov_model.interrupt_covg.cg_irq_entry
RVPriv1.11 | Interrupt instruction | Nontaken BNE instruction interrupted | A specific instruction is interrupted properly | Randomness check on interrupts versus instruction stream | Check against ISS | Constrained-Random | Functional Coverage | CG: uvm_pkg.uvm_test_top.env.cov_model.interrupt_covg.cg_irq_entry
RVPriv1.11 | Interrupt instruction | Taken BNE instruction interrupted | A specific instruction is interrupted properly | Randomness check on interrupts versus instruction stream | Check against ISS | Constrained-Random | Functional Coverage | CG: uvm_pkg.uvm_test_top.env.cov_model.interrupt_covg.cg_irq_entry
RVPriv1.11 | Interrupt instruction | Nontaken BLT instruction interrupted | A specific instruction is interrupted properly | Randomness check on interrupts versus instruction stream | Check against ISS | Constrained-Random | Functional Coverage | CG: uvm_pkg.uvm_test_top.env.cov_model.interrupt_covg.cg_irq_entry
RVPriv1.11 | Interrupt instruction | Taken BLT instruction interrupted | A specific instruction is interrupted properly | Randomness check on interrupts versus instruction stream | Check against ISS | Constrained-Random | Functional Coverage | CG: uvm_pkg.uvm_test_top.env.cov_model.interrupt_covg.cg_irq_entry
RVPriv1.11 | Interrupt instruction | Nontaken BGE instruction interrupted | A specific instruction is interrupted properly | Randomness check on interrupts versus instruction stream | Check against ISS | Constrained-Random | Functional Coverage | CG: uvm_pkg.uvm_test_top.env.cov_model.interrupt_covg.cg_irq_entry
RVPriv1.11 | Interrupt instruction | Taken BGE instruction interrupted | A specific instruction is interrupted properly | Randomness check on interrupts versus instruction stream | Check against ISS | Constrained-Random | Functional Coverage | CG: uvm_pkg.uvm_test_top.env.cov_model.interrupt_covg.cg_irq_entry
RVPriv1.11 | Interrupt instruction | Nontaken BLTU instruction interrupted | A specific instruction is interrupted properly | Randomness check on interrupts versus instruction stream | Check against ISS | Constrained-Random | Functional Coverage | CG: uvm_pkg.uvm_test_top.env.cov_model.interrupt_covg.cg_irq_entry
RVPriv1.11 | Interrupt instruction | Taken BLTU instruction interrupted | A specific instruction is interrupted properly | Randomness check on interrupts versus instruction stream | Check against ISS | Constrained-Random | Functional Coverage | CG: uvm_pkg.uvm_test_top.env.cov_model.interrupt_covg.cg_irq_entry
RVPriv1.11 | Interrupt instruction | Nontaken BGEU instruction interrupted | A specific instruction is interrupted properly | Randomness check on interrupts versus instruction stream | Check against ISS | Constrained-Random | Functional Coverage | CG: uvm_pkg.uvm_test_top.env.cov_model.interrupt_covg.cg_irq_entry
RVPriv1.11 | Interrupt instruction | Taken BGEU instruction interrupted | A specific instruction is interrupted properly | Randomness check on interrupts versus instruction stream | Check against ISS | Constrained-Random | Functional Coverage | CG: uvm_pkg.uvm_test_top.env.cov_model.interrupt_covg.cg_irq_entry
RVPriv1.11 | Interrupt instruction | All 32-bit counter instructions interrupted | A specific instruction is interrupted properly | Randomness check on interrupts versus instruction stream | Check against ISS | Constrained-Random | Functional Coverage | CG: uvm_pkg.uvm_test_top.env.cov_model.interrupt_covg.cg_irq_entry
RVPriv1.11 | Interrupt instruction | All CSR instructions interrupted | A specific instruction is interrupted properly | Randomness check on interrupts versus instruction stream | Check against ISS | Constrained-Random | Functional Coverage | CG: uvm_pkg.uvm_test_top.env.cov_model.interrupt_covg.cg_irq_entry
RVPriv1.11 | Interrupt instruction | All 16-bit load instructions interrupted | A specific instruction is interrupted properly | Randomness check on interrupts versus instruction stream | Check against ISS | Constrained-Random | Functional Coverage | CG: uvm_pkg.uvm_test_top.env.cov_model.interrupt_covg.cg_irq_entry
RVPriv1.11 | Interrupt instruction | All 16-bit store instructions interrupted | A specific instruction is interrupted properly | Randomness check on interrupts versus instruction stream | Check against ISS | Constrained-Random | Functional Coverage | CG: uvm_pkg.uvm_test_top.env.cov_model.interrupt_covg.cg_irq_entry
RVPriv1.11 | Interrupt instruction | All 16-bit arithmetic instructions interrupted | A specific instruction is interrupted properly | Randomness check on interrupts versus instruction stream | Check against ISS | Constrained-Random | Functional Coverage | CG: uvm_pkg.uvm_test_top.env.cov_model.interrupt_covg.cg_irq_entry
RVPriv1.11 | Interrupt instruction | All 16-bit shift instructions interrupted | A specific instruction is interrupted properly | Randomness check on interrupts versus instruction stream | Check against ISS | Constrained-Random | Functional Coverage | CG: uvm_pkg.uvm_test_top.env.cov_model.interrupt_covg.cg_irq_entry
RVPriv1.11 | Interrupt instruction | All 16-bit jump instructions interrupted | A specific instruction is interrupted properly | Randomness check on interrupts versus instruction stream | Check against ISS | Constrained-Random | Functional Coverage | CG: uvm_pkg.uvm_test_top.env.cov_model.interrupt_covg.cg_irq_entry
RVPriv1.11 | Interrupt instruction | All 16-bit system instructions interrupted | A specific instruction is interrupted properly | Randomness check on interrupts versus instruction stream | Check against ISS | Constrained-Random | Functional Coverage | CG: uvm_pkg.uvm_test_top.env.cov_model.interrupt_covg.cg_irq_entry
RVPriv1.11 | Interrupt instruction | Nontaken C.BEQZ instruction interrupted | A specific instruction is interrupted properly | Randomness check on interrupts versus instruction stream | Check against ISS | Constrained-Random | Functional Coverage | CG: uvm_pkg.uvm_test_top.env.cov_model.interrupt_covg.cg_irq_entry
RVPriv1.11 | Interrupt instruction | Taken C.BEQZ instruction interrupted | A specific instruction is interrupted properly | Randomness check on interrupts versus instruction stream | Check against ISS | Constrained-Random | Functional Coverage | CG: uvm_pkg.uvm_test_top.env.cov_model.interrupt_covg.cg_irq_entry
RVPriv1.11 | Interrupt instruction | Nontaken C.BNEZ instruction interrupted | A specific instruction is interrupted properly | Randomness check on interrupts versus instruction stream | Check against ISS | Constrained-Random | Functional Coverage | CG: uvm_pkg.uvm_test_top.env.cov_model.interrupt_covg.cg_irq_entry
RVPriv1.11 | Interrupt instruction | Taken C.BNEZ instruction interrupted | A specific instruction is interrupted properly | Randomness check on interrupts versus instruction stream | Check against ISS | Constrained-Random | Functional Coverage | CG: uvm_pkg.uvm_test_top.env.cov_model.interrupt_covg.cg_irq_entry
RVPriv1.11 | Interrupt instruction | All 32-bit M architecture instructions interrupted | A specific instruction is interrupted properly | Randomness check on interrupts versus instruction stream | Check against ISS | Constrained-Random | Functional Coverage | CG: uvm_pkg.uvm_test_top.env.cov_model.interrupt_covg.cg_irq_entry
UM ac0641d | Interrupt CSR | MSTATUS MIE and MIE | Both MSTATUS[MIE] and corresponding bit in MIE must be set to service an interrupt. | Check permutations of MSTATUS[MIE] and MIE | Check against ISS | Constrained-Random | Functional Coverage | A: uvmt_cv32_tb.dut_wrap.cv32e40p_wrapper_i.core_i.interrupt_assert_i.a_irq_id_o_mstatus_mie_enabled
UM ac0641d | Interrupt CSR | MSTATUS MIE and MIE | After reset, all interrupts are disabled. | MSTATUS[MIE]=0 and MIE=0 after reset. | Check against ISS | ENV capability, not specific test | N/A
UM ac0641d | Interrupt interface | Level Sensitive | All interrupt lines are level-sensitive. | All assertions and modeling of interrupts for checking assume no edges required to qualify an interrupt. | Any/All | ENV capability, not specific test | N/A
UM ac0641d | Interrupt Vector | Nested interrupt | The hardware automatically disables interrupts upon entering an interrupt/exception handler. | Trigger interrupt prior to handler re-enabling interrupts. | Check against ISS | Constrained-Random | N/A
RVPriv1.11 | Interrupt Vector | All Xpulp instructions are interrupted | A specific instruction is interrupted properly | Randomness check on interrupts versus instruction stream | Check against ISS | Constrained-Random | Functional Coverage | CG: uvm_pkg.uvm_test_top.env.cov_model.interrupt_covg.cg_irq_entry CG: uvm_pkg.uvm_test_top.env.cov_model.interrupt_covg.cg_irq_exit
RVPriv v.20211203 | Interrupt instruction | Taken Xpulp cv.bneimm interrupted | A specific instruction is interrupted properly | Randomness check on interrupts versus instruction stream | Check against ISS | Constrained-Random | Functional Coverage | cg_xpulp_irq_entry
RVPriv v.20211203 | Interrupt instruction | Nontaken Xpulp cv.bneimm interrupted | A specific instruction is interrupted properly | Randomness check on interrupts versus instruction stream | Check against ISS | Constrained-Random | Functional Coverage | cg_xpulp_irq_entry
RVPriv v.20211203 | Interrupt instruction | Taken Xpulp cv.beqimm interrupted | A specific instruction is interrupted properly | Randomness check on interrupts versus instruction stream | Check against ISS | Constrained-Random | Functional Coverage | cg_xpulp_irq_entry
RVPriv v.20211203 | Interrupt instruction | Nontaken Xpulp cv.beqimm interrupted | A specific instruction is interrupted properly | Randomness check on interrupts versus instruction stream | Check against ISS | Constrained-Random | Functional Coverage | cg_xpulp_irq_entry
RVPriv v.20211203 | Interrupt instruction | All multicycle F instructions are interrupted (Zfinx parameter disabled) | A specific instruction is interrupted properly | Randomness check on interrupts versus instruction stream | Check against ISS | Constrained-Random | Functional Coverage | cg_xpulp_irq_entry
RVPriv v.20211203 | Interrupt instruction | All Zfinx extension multicycle instructions are interrupted | A specific instruction is interrupted properly | Randomness check on interrupts versus instruction stream | Check against ISS | Constrained-Random | Functional Coverage | cg_xpulp_irq_entry
RVPriv v.20211203 | Interrupt instruction | All Xpulp Post-inc Load instructions interrupted | A specific instruction is interrupted properly | Randomness check on interrupts versus instruction stream | Check against ISS | Constrained-Random | Functional Coverage | cg_xpulp_irq_entry
RVPriv v.20211203 | Interrupt instruction | All Xpulp Post-inc Store instructions interrupted | A specific instruction is interrupted properly | Randomness check on interrupts versus instruction stream | Check against ISS | Constrained-Random | Functional Coverage | cg_xpulp_irq_entry
RVPriv v.20211203 | Interrupt instruction | All multicycle Xpulp MAC instructions interrupted | A specific instruction is interrupted properly | Randomness check on interrupts versus instruction stream | Check against ISS | Constrained-Random | Functional Coverage | cg_xpulp_irq_entry
RVPriv v.20211203 | Interrupt instruction | All multicycle Xpulp SIMD instructions interrupted | A specific instruction is interrupted properly | Randomness check on interrupts versus instruction stream | Check against ISS | Constrained-Random | Functional Coverage | cg_xpulp_irq_entry
RVPriv v.20211203 | Interrupt instruction | Xpulp CV.ELW instruction interrupted | A specific instruction is interrupted properly | Randomness check on interrupts versus instruction stream | Check against ISS | Constrained-Random | Functional Coverage | cg_xpulp_irq_entry
RVPriv v.20211203 | Interrupt instruction | All Xpulp Hardware Loop Setup instructions interrupted for inner loop | A specific instruction is interrupted properly | Randomness check on interrupts versus instruction stream | Check against ISS | Constrained-Random | Functional Coverage | cg_xpulp_irq_entry
RVPriv v.20211203 | Interrupt instruction | All Xpulp Hardware Loop Setup instructions interrupted for outer loop | A specific instruction is interrupted properly | Randomness check on interrupts versus instruction stream | Check against ISS | Constrained-Random | Functional Coverage | cg_xpulp_irq_entry
-------------------------------------------------------------------------------------------------------------------------------------------------------------------------------------------------------- END -----------------------------------------------------------------------------------------------------------------------------------------------------------------------------------------------------------------------------------------------------------------
Note on D2: [Commentaire à thread] Votre version d’Excel vous permet de lire ce commentaire à thread. Toutefois, les modifications qui y sont apportées seront supprimées si le fichier est ouvert dans une version plus récente d’Excel. En savoir plus : https://go.microsoft.com/fwlink/?linkid=870924 Commentaire : The UM actually constrains this to a single clock cycle pulse. Recommend we update this Feature Decription to match. Réponse : Will constraint this description to a single clock cycle.
Note on F3: [Commentaire à thread] Votre version d’Excel vous permet de lire ce commentaire à thread. Toutefois, les modifications qui y sont apportées seront supprimées si le fichier est ouvert dans une version plus récente d’Excel. En savoir plus : https://go.microsoft.com/fwlink/?linkid=870924 Commentaire : I would need some more details here. How can we know the core has "taken" and interrupt? What does "taken" mean? Réponse : In both the assertions mentioned in this plan, and in the ISS modeling of the interrupts, irq_ack_o is the signal used as a hint that the core has "taken" and interrupt. Once this is seen, the assertions will check proper arbitration, enable, etc. and also the ISS will expect the 2nd instruction afterwards to be the first instruction of the winning interrupt (depending on mtvec mode).
Note on D7: [Commentaire à thread] Votre version d’Excel vous permet de lire ce commentaire à thread. Toutefois, les modifications qui y sont apportées seront supprimées si le fichier est ouvert dans une version plus récente d’Excel. En savoir plus : https://go.microsoft.com/fwlink/?linkid=870924 Commentaire : Is this really supported?? Can we ignore? Réponse : The User Manual clearly documents it and a cursory inspection of the RTL indicates that the core does support it. A single, dedicated self-checking test should be able to cover this. Réponse : Has been addressed in a bootstrap directed test.
Note on F11: [Commentaire à thread] Votre version d’Excel vous permet de lire ce commentaire à thread. Toutefois, les modifications qui y sont apportées seront supprimées si le fichier est ouvert dans une version plus récente d’Excel. En savoir plus : https://go.microsoft.com/fwlink/?linkid=870924 Commentaire : Why not check against ISS? Réponse : Agreed, the ISS _should_ be able to support this. Réponse : ISS can (and is) checking nested interrupts in the directed interrupt test. I tried the enable_nested_interrupt in riscv-dv and it is broken (doesn't stack the mepc for example). Is it necessary to add more random testing for nested interrupts? Réponse : Went ahead and extended corev-dv to support this.
Note on F12: [Commentaire à thread] Votre version d’Excel vous permet de lire ce commentaire à thread. Toutefois, les modifications qui y sont apportées seront supprimées si le fichier est ouvert dans une version plus récente d’Excel. En savoir plus : https://go.microsoft.com/fwlink/?linkid=870924 Commentaire : Why not check against ISS? Réponse : Agreed. Réponse : See above. Réponse : Functionality is checked but in a directed fashion.
Note on F13: [Commentaire à thread] Votre version d’Excel vous permet de lire ce commentaire à thread. Toutefois, les modifications qui y sont apportées seront supprimées si le fichier est ouvert dans une version plus récente d’Excel. En savoir plus : https://go.microsoft.com/fwlink/?linkid=870924 Commentaire : Why not check against ISS? Réponse : Agreed. Réponse : See above. Functionality is checked but in a directed fashion. Réponse : Extended corev-dv to support random nested irq handlers.
Note on G14: [Commentaire à thread] Votre version d’Excel vous permet de lire ce commentaire à thread. Toutefois, les modifications qui y sont apportées seront supprimées si le fichier est ouvert dans une version plus récente d’Excel. En savoir plus : https://go.microsoft.com/fwlink/?linkid=870924 Commentaire : Do we need a DSC test for this? Won't any random test cover this assuming we are checking against the ISS? Réponse : Yes...just mentioning as a functionality. Réponse : It should be checked by ISS.
Note on G21: [Commentaire à thread] Votre version d’Excel vous permet de lire ce commentaire à thread. Toutefois, les modifications qui y sont apportées seront supprimées si le fichier est ouvert dans une version plus récente d’Excel. En savoir plus : https://go.microsoft.com/fwlink/?linkid=870924 Commentaire : Do we need a DSC test for this? Won't any random test cover this assuming we are checking against the ISS? Réponse : Should be covered in random especially with random nested interrupts running now.
Note on D28: [Commentaire à thread] Votre version d’Excel vous permet de lire ce commentaire à thread. Toutefois, les modifications qui y sont apportées seront supprimées si le fichier est ouvert dans une version plus récente d’Excel. En savoir plus : https://go.microsoft.com/fwlink/?linkid=870924 Commentaire : I think the timer is irq_i[7] Réponse : Thanks...fixing the typo.
Note on B36: [Commentaire à thread] Votre version d’Excel vous permet de lire ce commentaire à thread. Toutefois, les modifications qui y sont apportées seront supprimées si le fichier est ouvert dans une version plus récente d’Excel. En savoir plus : https://go.microsoft.com/fwlink/?linkid=870924 Commentaire : General comment for all the "Interrupt Instruction" features in this DV plan. This is important and will produce a large, difficult to fill functional coverage model. Is there a way to use FV to provide exhaustive coverage of this? Réponse : Coverage reports show all instructions covered here. Réponse : Will leave of functional coverage as defined here.
Note on D71: [Commentaire à thread] Votre version d’Excel vous permet de lire ce commentaire à thread. Toutefois, les modifications qui y sont apportées seront supprimées si le fichier est ouvert dans une version plus récente d’Excel. En savoir plus : https://go.microsoft.com/fwlink/?linkid=870924 Commentaire : This requirement seems untestable for CLINT interrupts. Réponse : Why is that? Réponse : Will leave as a documented assumption on the interrupt modeling in the verification infrastructure.
Note on C73: [Commentaire à thread] Votre version d’Excel vous permet de lire ce commentaire à thread. Toutefois, les modifications qui y sont apportées seront supprimées si le fichier est ouvert dans une version plus récente d’Excel. En savoir plus : https://go.microsoft.com/fwlink/?linkid=870924 Commentaire : This line have been deleted, and replaced by more coverage points for CV32E40Pv2, see lines below

## DONOTDELETE
Pass/Fail Criteria | Test Type | Coverage Method
Self Checking Test | RISC-V Compliance | Testcase
Signature Check | OpenHW Compliance | Functional Coverage
Check against ISS | Directed Self-Checking | Assertion Coverage
Check against RM | Directed Non-Self-Checking | Code Coverage
Assertion Check | Constrained-Random | N/A
Any/All | ENV capability, not specific test
Other | Other
N/A | N/A

## References
Reference Name | Full Name of Reference Document | URL | Git Hub Hash (if appropriate)
OBIv1.0 | Open Bus Interface (OBI) Specification, v1.0, 3/5/2020 | https://github.com/openhwgroup/core-v-docs/blob/master/cores/cv32e40p/OBI-v1.0.pdf
UM ac0641d | CV32E40P User Manual | https://github.com/openhwgroup/core-v-docs/tree/master/cores/cv32e40p/user_manual | 85d49f34783eeabd57e362621fb7421504801bc7
RVPriv1.11 | The RISC-V Instruction Set Manual Volume II: Privileged Architecture Version 1.11 | https://github.com/riscv/riscv-isa-manual/releases/download/Ratified-IMFDQC-and-Priv-v1.11/riscv-privileged-20190608.pdf