## Feuil1
Requirement Location | Feature | Sub Feature | Feature Description | Verification Goal | Pass/Fail Criteria | Test-Program Type | UVM Test Config | Coverage Method | Test-Program(s) Name(s) | Link to Coverage | Missing coverage | Notes
C32E40P User Manual | FPU Register File | Register Files number | The register file is extended with an additional register bank of 32 registers f0-f31 if FPU is instantiated, unless PULP_ZFINX is configured | Coverage: All bits of all registers are toggled | Check against RM | Constrained-Random | see CV32E40Pv2_test_list.xlsx | Functional Coverage | corev_rand_fp_instr_test corev_rand_fp_instr_sanity_test |  |  | Toggle is not relevant, see revised requirement below
|  |  |  | Coverage: All F instructions have used all fp regs f0-f31 | Check against RM | Constrained-Random | PULP_ZFINX = 0 see CV32E40Pv2_test_list.xlsx | Functional Coverage | corev_rand_fp_instr_* | CG: RISCV_coverage_pkg.RISCV_coverage__1.fadd_s_cg.cp_f* CG: RISCV_coverage_pkg.RISCV_coverage__1.fclass_s_cg.cp_f* CG: RISCV_coverage_pkg.RISCV_coverage__1.fcvt_s_w_cg.cp_f* CG: RISCV_coverage_pkg.RISCV_coverage__1.fcvt_s_wu_cg.cp_f* CG: RISCV_coverage_pkg.RISCV_coverage__1.fcvt_w_s_cg.cp_f* CG: RISCV_coverage_pkg.RISCV_coverage__1.fcvt_wu_s_cg.cp_f* CG: RISCV_coverage_pkg.RISCV_coverage__1.fdiv_s_cg.cp_f* CG: RISCV_coverage_pkg.RISCV_coverage__1.feq_s_cg.cp_f* CG: RISCV_coverage_pkg.RISCV_coverage__1.fle_s_cg.cp_f* CG: RISCV_coverage_pkg.RISCV_coverage__1.flt_s_cg.cp_f* CG: RISCV_coverage_pkg.RISCV_coverage__1.flw_cg.cp_f* CG: RISCV_coverage_pkg.RISCV_coverage__1.fmadd_s_cg.cp_f* CG: RISCV_coverage_pkg.RISCV_coverage__1.fmax_s_cg.cp_f* CG: RISCV_coverage_pkg.RISCV_coverage__1.fmin_s_cg.cp_f* CG: RISCV_coverage_pkg.RISCV_coverage__1.fmsub_s_cg.cp_f* CG: RISCV_coverage_pkg.RISCV_coverage__1.fmul_s_cg.cp_f* CG: RISCV_coverage_pkg.RISCV_coverage__1.fnmadd_s_cg.cp_f* CG: RISCV_coverage_pkg.RISCV_coverage__1.fnmsub_s_cg.cp_f* CG: RISCV_coverage_pkg.RISCV_coverage__1.fsgnj_s_cg.cp_f* CG: RISCV_coverage_pkg.RISCV_coverage__1.fsgnjn_s_cg.cp_f* CG: RISCV_coverage_pkg.RISCV_coverage__1.fsgnjx_s_cg.cp_f* CG: RISCV_coverage_pkg.RISCV_coverage__1.fsqrt_s_cg.cp_f* CG: RISCV_coverage_pkg.RISCV_coverage__1.fsub_s_cg.cp_f* CG: RISCV_coverage_pkg.RISCV_coverage__1.fsw_cg.cp_f* CG: RISCV_coverage_pkg.RISCV_coverage__1.fmv_x_s_cg.cp_f* CG: RISCV_coverage_pkg.RISCV_coverage__1.fmv_s_x_cg.cp_f*
[5 empty] | Check against RM | Constrained-Random | PULP_ZFINX = 1 see CV32E40Pv2_test_list.xlsx | Functional Coverage |  |  | Not applicable when PULP_ZFINX=1 because there is no f0-f31 registers. It uses x0-x31 instead.
|  | Race between integer and floating point RF access | Forwarding paths, and write-back logic are shared for the integer and floating point operations and are not replicated. | Mix Integer/Floating forwarding paths: - Non-fp instr followed by fp instr with non-fp instr dest reg same as fp instr src register (a.k.a operands) - fp instr followed by non-fp instr with fp instr dest reg same as non-fp instr src register (a.k.a. Operands) | Check against RM | Constrained-Random | PULP_ZFINX = 0 see CV32E40Pv2_test_list.xlsx | Functional Coverage | corev_rand_fp_instr_data_fwd_test cv32e40p_fp_op_fwd_instr_w_loadstore_stream | CG: uvme_cv32e40p_pkg.uvme_cv32e40p_fp_instr_covg.cg_f_inst_reg.cr_non_rv32f_rd_rv32f_rs1 CG: uvme_cv32e40p_pkg.uvme_cv32e40p_fp_instr_covg.cg_f_inst_reg.cr_non_rv32f_rd_rv32f_rs2 CG: uvme_cv32e40p_pkg.uvme_cv32e40p_fp_instr_covg.cg_f_inst_reg.cr_rv32f_rd_non_rv32fc_rs1_eq_no_lat CG: uvme_cv32e40p_pkg.uvme_cv32e40p_fp_instr_covg.cg_f_inst_reg.cr_rv32f_rd_non_rv32fc_rs2_eq_no_lat CG: uvme_cv32e40p_pkg.uvme_cv32e40p_fp_instr_covg.cg_f_inst_reg.cr_rv32f_rd_non_rv32fc_rs1_eq_nonzero_lat CG: uvme_cv32e40p_pkg.uvme_cv32e40p_fp_instr_covg.cg_f_inst_reg.cr_rv32f_rd_non_rv32fc_rs2_eq_nonzero_lat
[5 empty] | Check against RM | Constrained-Random | PULP_ZFINX = 1 see CV32E40Pv2_test_list.xlsx | Functional Coverage | corev_rand_fp_instr_data_fwd_test cv32e40p_fp_op_fwd_instr_w_loadstore_stream | CG: uvme_cv32e40p_pkg.uvme_cv32e40p_zfinx_instr_covg.cg_zfinx_inst_reg.cr_non_rv32f_rd_rv32f_rs1 CG: uvme_cv32e40p_pkg.uvme_cv32e40p_zfinx_instr_covg.cg_zfinx_inst_reg.cr_non_rv32f_rd_rv32f_rs2 CG: uvme_cv32e40p_pkg.uvme_cv32e40p_zfinx_instr_covg.cg_zfinx_inst_reg.cr_non_rv32f_rd_rv32f_rs3 CG: uvme_cv32e40p_pkg.uvme_cv32e40p_zfinx_instr_covg.cg_zfinx_inst_reg.cr_rv32f_rd_non_rv32f_rs1_eq_no_lat CG: uvme_cv32e40p_pkg.uvme_cv32e40p_zfinx_instr_covg.cg_zfinx_inst_reg.cr_rv32f_rd_non_rv32f_rs2_eq_no_lat CG: uvme_cv32e40p_pkg.uvme_cv32e40p_zfinx_instr_covg.cg_zfinx_inst_reg.cr_rv32f_rd_non_rv32f_rs1_eq_nonzero_lat CG: uvme_cv32e40p_pkg.uvme_cv32e40p_zfinx_instr_covg.cg_zfinx_inst_reg.cr_rv32f_rd_non_rv32f_rs2_eq_nonzero_lat
Note on E1: [Commentaire à thread] Votre version d’Excel vous permet de lire ce commentaire à thread. Toutefois, les modifications qui y sont apportées seront supprimées si le fichier est ouvert dans une version plus récente d’Excel. En savoir plus : https://go.microsoft.com/fwlink/?linkid=870924 Commentaire : Does float specific values should be covered, as formal verification is done ?