## ReadMe
Some information in this verification plan are meant to be complementary to formal verification verification plans, in order to
cover all the missing feature that formal verification was not able to verify for various reasons (complexity, run time, …)
Please also refer to the corresponding Formal Verification Plans to have a complete view on what is verified.

## XPULP_BITMANIP
Requirement Location | Feature | Sub Feature | Feature Description | Verification Goal | Pass/Fail Criteria | Test-Program Type | UMV Test Config | Coverage Method | Test-Program(s) Name(s) | Link to Coverage | Comments
CV32E40P User Manual - Chapter 7.5.2 Bit Manipulation operations | RV32Xpulp Bit Manipulation operations | CV.EXTRACT | cv.extract rD, rs1, Is3, Is2 rD = Sext(rs1[min(Is3+Is2,31):Is2]) Note: Sign extension is done over the MSB of the extracted part. | Register operands All possible rs1 registers are used. All possible rD registers are used. All possible register combinations where first operand is the destination register of the previous instruction | Check against RM | Constrained-Random | see CV32E40Pv2_test_list.xlsx | Functional Coverage | corev_rand_pulp_instr_test pulp_bit_manipulation | CG: RISCV_coverage_pkg.RISCV_coverage__1.cv_extract_cg.cp_rs1 CG: RISCV_coverage_pkg.RISCV_coverage__1.cv_extract_cg.cp_gpr_hazard[RAW_HAZARD] CG: RISCV_coverage_pkg.RISCV_coverage__1.cv_extract_cg.cp_rd
|  |  |  | Input Values: Is2 is 0, 31, any other value Is3 is 0, 31, any other value rs1 is -ve, +ve, 0 | Check against RM | Constrained-Random | see CV32E40Pv2_test_list.xlsx | Functional Coverage | corev_rand_pulp_instr_test pulp_bit_manipulation | CG: RISCV_coverage_pkg.RISCV_coverage__1.cv_extract_cg.cp_rs1_sign.neg CG: RISCV_coverage_pkg.RISCV_coverage__1.cv_extract_cg.cp_rs1_sign.pos CG: RISCV_coverage_pkg.RISCV_coverage__1.cv_extract_cg.cp_rs1_maxvals.zeros | Immediate value coverage is missing from Reference Model Coverage Package.
|  |  |  | coverage: All bits of rs1 are toggled All bits of Is2 are toggled All bits of Is3 are toggled All bits of rD are toggled | Check against RM | Constrained-Random | see CV32E40Pv2_test_list.xlsx | Functional Coverage | corev_rand_pulp_instr_test pulp_bit_manipulation | CG: RISCV_coverage_pkg.RISCV_coverage__1.cv_extract_cg.cp_rd_toggle CG: RISCV_coverage_pkg.RISCV_coverage__1.cv_extract_cg.cp_rs1_toggle | Toggle is not a requirement of CV32E40Pv2 verification, but the corresponding coverage from the Reference Model Coverage Package exists and is given for reference purposes only Immediate toggle coverage is missing from Reference Model Coverage Package.
|  | CV.EXTRACTU | cv.extractu rD, rs1, Is3, Is2 rD = Zext(rs1[min(Is3+Is2,31):Is2]) | Register operands All possible rs1 registers are used. All possible rD registers are used. All possible register combinations where first operand is the destination register of the previous instruction | Check against RM | Constrained-Random | see CV32E40Pv2_test_list.xlsx | Functional Coverage | corev_rand_pulp_instr_test pulp_bit_manipulation | CG: RISCV_coverage_pkg.RISCV_coverage__1.cv_extractu_cg.cp_rs1 CG: RISCV_coverage_pkg.RISCV_coverage__1.cv_extractu_cg.cp_gpr_hazard[RAW_HAZARD] CG: RISCV_coverage_pkg.RISCV_coverage__1.cv_extractu_cg.cp_rd | Toggle is not a requirement of CV32E40Pv2 verification, but the corresponding coverage from the Reference Model Coverage Package exists and is given for reference purposes only
|  |  |  | Input Values: Is2 is 0, 31, any other value Is3 is 0, 31, any other value rs1 is +ve, 0 | Check against RM | Constrained-Random | see CV32E40Pv2_test_list.xlsx | Functional Coverage | corev_rand_pulp_instr_test pulp_bit_manipulation | CG: RISCV_coverage_pkg.RISCV_coverage__1.cv_extractu_cg.cp_rs1_sign.pos CG: RISCV_coverage_pkg.RISCV_coverage__1.cv_extractu_cg.cp_rs1_maxvals.zeros | Immediate value coverage is missing from Reference Model Coverage Package.
|  |  |  | coverage: All bits of rs1 are toggled All bits of Is2 are toggled All bits of Is3 are toggled All bits of rD are toggled | Check against RM | Constrained-Random | see CV32E40Pv2_test_list.xlsx | Functional Coverage | corev_rand_pulp_instr_test pulp_bit_manipulation | CG: RISCV_coverage_pkg.RISCV_coverage__1.cv_extractu_cg.cp_rd_toggle CG: RISCV_coverage_pkg.RISCV_coverage__1.cv_extractu_cg.cp_rs1_toggle | Toggle is not a requirement of CV32E40Pv2 verification, but the corresponding coverage from the Reference Model Coverage Package exists and is given for reference purposes only Immediate toggle coverage is missing from Reference Model Coverage Package.
|  | CV.EXTRACTR | cv.extractr rD, rs1, rs2 rD = Sext(rs1[min(rs2[9:5]+rs2[4:0],31):rs2[4:0]]) Note: Sign extension is done over the MSB of the extracted part. | Register operands All possible rs1 registers are used. All possible rs2 registers are used. All possible rD registers are used. All possible register combinations where first operand is the destination register of the previous instruction All possible register combinations where second operand is the destination register of the previous instruction | Check against RM | Constrained-Random | see CV32E40Pv2_test_list.xlsx | Functional Coverage | corev_rand_pulp_instr_test pulp_bit_manipulation | CG: RISCV_coverage_pkg.RISCV_coverage__1.cv_extractr_cg.cp_rs1 CG: RISCV_coverage_pkg.RISCV_coverage__1.cv_extractr_cg.cp_rs2 CG: RISCV_coverage_pkg.RISCV_coverage__1.cv_extractr_cg.cp_gpr_hazard[RAW_HAZARD] CG: RISCV_coverage_pkg.RISCV_coverage__1.cv_extractr_cg.cp_rd
|  |  |  | Input Values: rs2[4:0] is 0, 31, any other value rs2[9:5] is 0, 31, any other value rs1 is -ve, +ve, 0 | Check against RM | Constrained-Random | see CV32E40Pv2_test_list.xlsx | Functional Coverage | corev_rand_pulp_instr_test pulp_bit_manipulation | CG: RISCV_coverage_pkg.RISCV_coverage__1.cv_extractr_cg.cp_rs1_sign.pos CG: RISCV_coverage_pkg.RISCV_coverage__1.cv_extractr_cg.cp_rs1_sign.neg CG: RISCV_coverage_pkg.RISCV_coverage__1.cv_extractr_cg.cp_rs1_maxvals.zeros CG: RISCV_coverage_pkg.RISCV_coverage__1.cv_extractr_cg.cp_rs2_sign.pos CG: RISCV_coverage_pkg.RISCV_coverage__1.cv_extractr_cg.cp_rs2_maxvals.zeros CG: RISCV_coverage_pkg.RISCV_coverage__1.cv_extractr_cg.cp_rs2_maxvals.ones
|  |  |  | coverage: All bits of rs1 are toggled bits rs2[9:0] are toggled All bits of rD are toggled | Check against RM | Constrained-Random | see CV32E40Pv2_test_list.xlsx | Functional Coverage | corev_rand_pulp_instr_test pulp_bit_manipulation | CG: RISCV_coverage_pkg.RISCV_coverage__1.cv_extractr_cg.cp_rd_toggle CG: RISCV_coverage_pkg.RISCV_coverage__1.cv_extractr_cg.cp_rs1_toggle CG: RISCV_coverage_pkg.RISCV_coverage__1.cv_extractr_cg.cp_rs2_toggle | toggle is not considered for CV32E40Pv2 verification, but since the coverage is available inside the Reference Model Coverage Package the link to it is added anyway
|  | CV.EXTRACTUR | cv.extractur rD, rs1, rs2 rD = Zext(rs1[min(rs2[9:5]+rs2[4:0],31):rs2[4:0]]) | Register operands All possible rs1 registers are used. All possible rs2 registers are used. All possible rD registers are used. All possible register combinations where first operand is the destination register of the previous instruction All possible register combinations where second operand is the destination register of the previous instruction | Check against RM | Constrained-Random | see CV32E40Pv2_test_list.xlsx | Functional Coverage | corev_rand_pulp_instr_test pulp_bit_manipulation | CG: RISCV_coverage_pkg.RISCV_coverage__1.cv_extractr_cg.cp_rs1 CG: RISCV_coverage_pkg.RISCV_coverage__1.cv_extractr_cg.cp_rs2 CG: RISCV_coverage_pkg.RISCV_coverage__1.cv_extractr_cg.cp_gpr_hazard[RAW_HAZARD] CG: RISCV_coverage_pkg.RISCV_coverage__1.cv_extractr_cg.cp_rd
|  |  |  | Input Values: rs2[4:0] is 0, 31, any other value rs2[9:5] is 0, 31, any other value rs1 is +ve, 0 rs2 is +ve, 0 | Check against RM | Constrained-Random | see CV32E40Pv2_test_list.xlsx | Functional Coverage | corev_rand_pulp_instr_test pulp_bit_manipulation | CG: RISCV_coverage_pkg.RISCV_coverage__1.cv_extractr_cg.cp_rs1_sign.pos CG: RISCV_coverage_pkg.RISCV_coverage__1.cv_extractr_cg.cp_rs1_maxvals.zeros CG: RISCV_coverage_pkg.RISCV_coverage__1.cv_extractr_cg.cp_rs2_sign.pos CG: RISCV_coverage_pkg.RISCV_coverage__1.cv_extractr_cg.cp_rs2_maxvals.zeros CG: RISCV_coverage_pkg.RISCV_coverage__1.cv_extractr_cg.cp_rs2_maxvals.ones
|  |  |  | coverage: All bits of rs1 are toggled bits rs2[9:0] are toggled All bits of rD are toggled | Check against RM | Constrained-Random | see CV32E40Pv2_test_list.xlsx | Functional Coverage | corev_rand_pulp_instr_test pulp_bit_manipulation | CG: RISCV_coverage_pkg.RISCV_coverage__1.cv_extractr_cg.cp_rd_toggle CG: RISCV_coverage_pkg.RISCV_coverage__1.cv_extractr_cg.cp_rs1_toggle CG: RISCV_coverage_pkg.RISCV_coverage__1.cv_extractr_cg.cp_rs2_toggle | toggle is not considered for CV32E40Pv2 verification, but since the coverage is available inside the Reference Model Coverage Package the link to it is added anyway
|  | CV.INSERT | cv.insert rD, rs1, Is3, Is2 rD[min(Is3+Is2,31):Is2] = rs1[Is3-(max(Is3+Is2,31)-31):0] The rest of the bits of rD are untouched and keep their previous value. Is3 + Is2 must be < 32 | Register operands All possible rs1 registers are used. All possible rD registers are used. All possible register combinations where first operand is the destination register of the previous instruction | Check against RM | Constrained-Random | see CV32E40Pv2_test_list.xlsx | Functional Coverage | corev_rand_pulp_instr_test pulp_bit_manipulation | CG: RISCV_coverage_pkg.RISCV_coverage__1.cv_insert_cg.cp_rs1 CG: RISCV_coverage_pkg.RISCV_coverage__1.cv_insert_cg.cp_gpr_hazard[RAW_HAZARD] CG: RISCV_coverage_pkg.RISCV_coverage__1.cv_insert_cg.cp_rd
|  |  |  | Input Values: Is2 is 0, 31, any other value Is3 is 0, 31, any other value rs1 is +ve, 0 | Check against RM | Constrained-Random | see CV32E40Pv2_test_list.xlsx | Functional Coverage | corev_rand_pulp_instr_test pulp_bit_manipulation | CG: RISCV_coverage_pkg.RISCV_coverage__1.cv_insert_cg.cp_rs1_sign.pos CG: RISCV_coverage_pkg.RISCV_coverage__1.cv_insert_cg.cp_rs1_maxvals.zeros
|  |  |  | coverage: All bits of rs1 are toggled All bits of Is2 are toggled All bits of Is3 are toggled All bits of rD are toggled | Check against RM | Constrained-Random | see CV32E40Pv2_test_list.xlsx | Functional Coverage | corev_rand_pulp_instr_test pulp_bit_manipulation | CG: RISCV_coverage_pkg.RISCV_coverage__1.cv_insert_cg.cp_rd_toggle CG: RISCV_coverage_pkg.RISCV_coverage__1.cv_insert_cg.cp_rs1_toggle | Toggle is not a requirement of CV32E40Pv2 verification, but the corresponding coverage from the Reference Model Coverage Package exists and is given for reference purposes only Immediate toggle coverage is missing from Reference Model Coverage Package.
|  | CV.INSERTR | cv.insertr rD, rs1, rs2 rD[min(rs2[9:5]+rs2[4:0],31):rs2[4:0]] = rs1[rs2[9:5]-(max(rs2[9:5]+rs2[4:0],31)-31):0] The rest of the bits of rD are untouched and keep their previous value. rs2[9:5]+rs2[4:0] must be < 32 | Register operands All possible rs1 registers are used. All possible rs2 registers are used. All possible rD registers are used. All possible register combinations where first operand is the destination register of the previous instruction All possible register combinations where second operand is the destination register of the previous instruction | Check against RM | Constrained-Random | see CV32E40Pv2_test_list.xlsx | Functional Coverage | corev_rand_pulp_instr_test pulp_bit_manipulation | CG: RISCV_coverage_pkg.RISCV_coverage__1.cv_insertr_cg.cp_rs1 CG: RISCV_coverage_pkg.RISCV_coverage__1.cv_insertr_cg.cp_rs2 CG: RISCV_coverage_pkg.RISCV_coverage__1.cv_insertr_cg.cp_gpr_hazard[RAW_HAZARD] CG: RISCV_coverage_pkg.RISCV_coverage__1.cv_insertr_cg.cp_rd
|  |  |  | Input Values: rs2[4:0] is 0, 31, any other value rs2[9:5] is 0, 31, any other value rs1 is +ve, 0 | Check against RM | Constrained-Random | see CV32E40Pv2_test_list.xlsx | Functional Coverage | corev_rand_pulp_instr_test pulp_bit_manipulation | CG: RISCV_coverage_pkg.RISCV_coverage__1.cv_insertr_cg.cp_rs1_sign.pos CG: RISCV_coverage_pkg.RISCV_coverage__1.cv_insertr_cg.cp_rs1_maxvals.zeros CG: RISCV_coverage_pkg.RISCV_coverage__1.cv_insertr_cg.cp_rs2_sign.pos CG: RISCV_coverage_pkg.RISCV_coverage__1.cv_insertr_cg.cp_rs2_maxvals.zeros CG: RISCV_coverage_pkg.RISCV_coverage__1.cv_insertr_cg.cp_rs2_maxvals.ones
|  |  |  | coverage: All bits of rs1 are toggled bits rs2[9:0] are toggled All bits of rD are toggled | Check against RM | Constrained-Random | see CV32E40Pv2_test_list.xlsx | Functional Coverage | corev_rand_pulp_instr_test pulp_bit_manipulation | CG: RISCV_coverage_pkg.RISCV_coverage__1.cv_insertr_cg.cp_rd_toggle CG: RISCV_coverage_pkg.RISCV_coverage__1.cv_insertr_cg.cp_rs1_toggle CG: RISCV_coverage_pkg.RISCV_coverage__1.cv_insertr_cg.cp_rs2_toggle | toggle is not considered for CV32E40Pv2 verification, but since the coverage is available inside the Reference Model Coverage Package the link to it is added anyway
|  | CV.BCLR | cv.bclr rD, rs1, Is3, Is2 rD[min(Is3+Is2,31):Is2] bits set to 0 The rest of the bits of rD are passed through from rs1 and are not modified. | Register operands All possible rs1 registers are used. All possible rD registers are used. All possible register combinations where first operand is the destination register of the previous instruction | Check against RM | Constrained-Random | see CV32E40Pv2_test_list.xlsx | Functional Coverage | corev_rand_pulp_instr_test pulp_bit_manipulation | CG: RISCV_coverage_pkg.RISCV_coverage__1.cv_bclr_cg.cp_rs1 CG: RISCV_coverage_pkg.RISCV_coverage__1.cv_bclr_cg.cp_gpr_hazard[RAW_HAZARD] CG: RISCV_coverage_pkg.RISCV_coverage__1.cv_bclr_cg.cp_rd
|  |  |  | Input Values: Is2 is 0, 31, any other value Is3 is 0, 31, any other value rs1 is +ve, 0 | Check against RM | Constrained-Random | see CV32E40Pv2_test_list.xlsx | Functional Coverage | corev_rand_pulp_instr_test pulp_bit_manipulation | CG: RISCV_coverage_pkg.RISCV_coverage__1.cv_bclr_cg.cp_rs1_sign.pos CG: RISCV_coverage_pkg.RISCV_coverage__1.cv_bclr_cg.cp_rs1_maxvals.zeros | Immediate value coverage is missing from Reference Model Coverage Package.
|  |  |  | coverage: All bits of rs1 are toggled All bits of Is2 are toggled All bits of Is3 are toggled All bits of rD are toggled | Check against RM | Constrained-Random | see CV32E40Pv2_test_list.xlsx | Functional Coverage | corev_rand_pulp_instr_test pulp_bit_manipulation | CG: RISCV_coverage_pkg.RISCV_coverage__1.cv_bclr_cg.cp_rd_toggle CG: RISCV_coverage_pkg.RISCV_coverage__1.cv_bclr_cg.cp_rs1_toggle | Toggle is not a requirement of CV32E40Pv2 verification, but the corresponding coverage from the Reference Model Coverage Package exists and is given for reference purposes only Immediate toggle coverage is missing from Reference Model Coverage Package.
|  | CV.BCLRR | cv.bclrr rD, rs1, rs2 rD[min(rs2[9:5]+rs2[4:0],31):rs2[4:0]] bits set to 0 The rest of the bits of rD are passed through from rs1 and are not modified. | Register operands All possible rs1 registers are used. All possible rs2 registers are used. All possible rD registers are used. All possible register combinations where first operand is the destination register of the previous instruction All possible register combinations where second operand is the destination register of the previous instruction | Check against RM | Constrained-Random | see CV32E40Pv2_test_list.xlsx | Functional Coverage | corev_rand_pulp_instr_test pulp_bit_manipulation | CG: RISCV_coverage_pkg.RISCV_coverage__1.cv_bclrr_cg.cp_rs1 CG: RISCV_coverage_pkg.RISCV_coverage__1.cv_bclrr_cg.cp_rs2 CG: RISCV_coverage_pkg.RISCV_coverage__1.cv_bclrr_cg.cp_gpr_hazard[RAW_HAZARD] CG: RISCV_coverage_pkg.RISCV_coverage__1.cv_bclrr_cg.cp_rd
|  |  |  | Input Values: rs2[4:0] is 0, 31, any other value rs2[9:5] is 0, 31, any other value rs1 is +ve, 0 | Check against RM | Constrained-Random | see CV32E40Pv2_test_list.xlsx | Functional Coverage | corev_rand_pulp_instr_test pulp_bit_manipulation | CG: RISCV_coverage_pkg.RISCV_coverage__1.cv_bclrr_cg.cp_rs1_sign.pos CG: RISCV_coverage_pkg.RISCV_coverage__1.cv_bclrr_cg.cp_rs1_maxvals.zeros CG: RISCV_coverage_pkg.RISCV_coverage__1.cv_bclrr_cg.cp_rs2_sign.pos CG: RISCV_coverage_pkg.RISCV_coverage__1.cv_bclrr_cg.cp_rs2_maxvals.zeros CG: RISCV_coverage_pkg.RISCV_coverage__1.cv_bclrr_cg.cp_rs2_maxvals.ones
|  |  |  | coverage: All bits of rs1 are toggled bits rs2[9:0] are toggled All bits of rD are toggled | Check against RM | Constrained-Random | see CV32E40Pv2_test_list.xlsx | Functional Coverage | corev_rand_pulp_instr_test pulp_bit_manipulation | CG: RISCV_coverage_pkg.RISCV_coverage__1.cv_bclrr_cg.cp_rd_toggle CG: RISCV_coverage_pkg.RISCV_coverage__1.cv_bclrr_cg.cp_rs1_toggle CG: RISCV_coverage_pkg.RISCV_coverage__1.cv_bclrr_cg.cp_rs2_toggle | toggle is not considered for CV32E40Pv2 verification, but since the coverage is available inside the Reference Model Coverage Package the link to it is added anyway
|  | CV.BSET | cv.bset rD, rs1, Is3, Is2 rD[min(Is3+Is2,31):Is2] bits set to 1 The rest of the bits of rD are passed through from rs1 and are not modified. | Register operands All possible rs1 registers are used. All possible rD registers are used. All possible register combinations where first operand is the destination register of the previous instruction | Check against RM | Constrained-Random | see CV32E40Pv2_test_list.xlsx | Functional Coverage | corev_rand_pulp_instr_test pulp_bit_manipulation | CG: RISCV_coverage_pkg.RISCV_coverage__1.cv_bset_cg.cp_rs1 CG: RISCV_coverage_pkg.RISCV_coverage__1.cv_bset_cg.cp_gpr_hazard[RAW_HAZARD] CG: RISCV_coverage_pkg.RISCV_coverage__1.cv_bset_cg.cp_rd
|  |  |  | Input Values: Is2 is 0, 31, any other value Is3 is 0, 31, any other value rs1 is +ve, 0 | Check against RM | Constrained-Random | see CV32E40Pv2_test_list.xlsx | Functional Coverage | corev_rand_pulp_instr_test pulp_bit_manipulation | CG: RISCV_coverage_pkg.RISCV_coverage__1.cv_bset_cg.cp_rs1_sign.pos CG: RISCV_coverage_pkg.RISCV_coverage__1.cv_bset_cg.cp_rs1_maxvals.zeros | Immediate value coverage is missing from Reference Model Coverage Package.
|  |  |  | coverage: All bits of rs1 are toggled All bits of Is2 are toggled All bits of Is3 are toggled All bits of rD are toggled | Check against RM | Constrained-Random | see CV32E40Pv2_test_list.xlsx | Functional Coverage | corev_rand_pulp_instr_test pulp_bit_manipulation | CG: RISCV_coverage_pkg.RISCV_coverage__1.cv_bset_cg.cp_rd_toggle CG: RISCV_coverage_pkg.RISCV_coverage__1.cv_bset_cg.cp_rs1_toggle | Toggle is not a requirement of CV32E40Pv2 verification, but the corresponding coverage from the Reference Model Coverage Package exists and is given for reference purposes only Immediate toggle coverage is missing from Reference Model Coverage Package.
|  | CV.BSETR | cv.bsetr rD, rs1, rs2 rD[min(rs2[9:5]+rs2[4:0],31):rs2[4:0]] bits set to 1 The rest of the bits of rD are passed through from rs1 and are not modified. | Register operands All possible rs1 registers are used. All possible rs2 registers are used. All possible rD registers are used. All possible register combinations where first operand is the destination register of the previous instruction All possible register combinations where second operand is the destination register of the previous instruction | Check against RM | Constrained-Random | see CV32E40Pv2_test_list.xlsx | Functional Coverage | corev_rand_pulp_instr_test pulp_bit_manipulation | CG: RISCV_coverage_pkg.RISCV_coverage__1.cv_bsetr_cg.cp_rs1 CG: RISCV_coverage_pkg.RISCV_coverage__1.cv_bsetr_cg.cp_rs2 CG: RISCV_coverage_pkg.RISCV_coverage__1.cv_bsetr_cg.cp_gpr_hazard[RAW_HAZARD] CG: RISCV_coverage_pkg.RISCV_coverage__1.cv_bsetr_cg.cp_rd
|  |  |  | Input Values: rs2[4:0] is 0, 31, any other value rs2[9:5] is 0, 31, any other value rs1 is +ve, 0 | Check against RM | Constrained-Random | see CV32E40Pv2_test_list.xlsx | Functional Coverage | corev_rand_pulp_instr_test pulp_bit_manipulation | CG: RISCV_coverage_pkg.RISCV_coverage__1.cv_bsetr_cg.cp_rs1_sign.pos CG: RISCV_coverage_pkg.RISCV_coverage__1.cv_bsetr_cg.cp_rs1_maxvals.zeros CG: RISCV_coverage_pkg.RISCV_coverage__1.cv_bsetr_cg.cp_rs2_sign.pos CG: RISCV_coverage_pkg.RISCV_coverage__1.cv_bsetr_cg.cp_rs2_maxvals.zeros CG: RISCV_coverage_pkg.RISCV_coverage__1.cv_bsetr_cg.cp_rs2_maxvals.ones
|  |  |  | coverage: All bits of rs1 are toggled bits rs2[9:0] are toggled All bits of rD are toggled | Check against RM | Constrained-Random | see CV32E40Pv2_test_list.xlsx | Functional Coverage | corev_rand_pulp_instr_test pulp_bit_manipulation | CG: RISCV_coverage_pkg.RISCV_coverage__1.cv_bsetr_cg.cp_rd_toggle CG: RISCV_coverage_pkg.RISCV_coverage__1.cv_bsetr_cg.cp_rs1_toggle CG: RISCV_coverage_pkg.RISCV_coverage__1.cv_bsetr_cg.cp_rs2_toggle | toggle is not considered for CV32E40Pv2 verification, but since the coverage is available inside the Reference Model Coverage Package the link to it is added anyway
|  | CV.FF1 | cv.ff1 rD, rs1 rD = bit position of the first bit set in rs1, starting from LSB. If bit 0 is set, rD will be 0. If only bit 31 is set, rD will be 31. If rs1 is 0, rD will be 32. | Register operands All possible rs1 registers are used. All possible rD registers are used. All possible register combinations where first operand is the destination register of the previous instruction | Check against RM | Constrained-Random | see CV32E40Pv2_test_list.xlsx | Functional Coverage | corev_rand_pulp_instr_test pulp_bit_manipulation | CG: RISCV_coverage_pkg.RISCV_coverage__1.cv_ff1_cg.cp_rs1 CG: RISCV_coverage_pkg.RISCV_coverage__1.cv_ff1_cg.cp_gpr_hazard[RAW_HAZARD] CG: RISCV_coverage_pkg.RISCV_coverage__1.cv_ff1_cg.cp_rd
|  |  |  | Input Values: rs1 is 0, 32'h8000_0001, 32'h8000_0000, 1 | Check against RM | Constrained-Random | see CV32E40Pv2_test_list.xlsx | Functional Coverage | corev_rand_pulp_instr_test pulp_bit_manipulation | CG: RISCV_coverage_pkg.RISCV_coverage__1.cv_ff1_cg.cp_rs1_maxvals.zeros CG: RISCV_coverage_pkg.RISCV_coverage__1.cv_ff1_cg.cp_rs1_maxvals.minp1 CG: RISCV_coverage_pkg.RISCV_coverage__1.cv_ff1_cg.cp_rs1_maxvals.min CG: RISCV_coverage_pkg.RISCV_coverage__1.cv_ff1_cg.cp_rs1_maxvals.one
|  |  |  | coverage: All bits of rs1 are toggled All bits of rD are toggled | Check against RM | Constrained-Random | see CV32E40Pv2_test_list.xlsx | Functional Coverage | corev_rand_pulp_instr_test pulp_bit_manipulation | CG: RISCV_coverage_pkg.RISCV_coverage__1.cv_ff1_cg.cp_rs1_toggle CG: RISCV_coverage_pkg.RISCV_coverage__1.cv_ff1_cg.cp_rd_toggle | toggle is not considered for CV32E40Pv2 verification, but since the coverage is available inside the Reference Model Coverage Package the link to it is added anyway
|  | CV.FL1 | cv.fl1 rD, rs1 rD = bit position of the last bit set in rs1, starting from LSB. If only bit 0 is set, rD will be 0. If bit 31 is set, rD will be 31. If rs1 is 0, rD will be 32. | Register operands All possible rs1 registers are used. All possible rD registers are used. All possible register combinations where first operand is the destination register of the previous instruction | Check against RM | Constrained-Random | see CV32E40Pv2_test_list.xlsx | Functional Coverage | corev_rand_pulp_instr_test pulp_bit_manipulation | CG: RISCV_coverage_pkg.RISCV_coverage__1.cv_fl1_cg.cp_rs1 CG: RISCV_coverage_pkg.RISCV_coverage__1.cv_fl1_cg.cp_gpr_hazard[RAW_HAZARD] CG: RISCV_coverage_pkg.RISCV_coverage__1.cv_fl1_cg.cp_rd
|  |  |  | Input Values: rs1 is 0, 32'h8000_0001, 1, 32'h8000_0000, | Check against RM | Constrained-Random | see CV32E40Pv2_test_list.xlsx | Functional Coverage | corev_rand_pulp_instr_test pulp_bit_manipulation | CG: RISCV_coverage_pkg.RISCV_coverage__1.cv_fl1_cg.cp_rs1_maxvals.zeros CG: RISCV_coverage_pkg.RISCV_coverage__1.cv_fl1_cg.cp_rs1_maxvals.minp1 CG: RISCV_coverage_pkg.RISCV_coverage__1.cv_fl1_cg.cp_rs1_maxvals.min CG: RISCV_coverage_pkg.RISCV_coverage__1.cv_fl1_cg.cp_rs1_maxvals.one
|  |  |  | coverage: All bits of rs1 are toggled All bits of rD are toggled | Check against RM | Constrained-Random | see CV32E40Pv2_test_list.xlsx | Functional Coverage | corev_rand_pulp_instr_test pulp_bit_manipulation | CG: RISCV_coverage_pkg.RISCV_coverage__1.cv_fl1_cg.cp_rs1_toggle CG: RISCV_coverage_pkg.RISCV_coverage__1.cv_fl1_cg.cp_rd_toggle | toggle is not considered for CV32E40Pv2 verification, but since the coverage is available inside the Reference Model Coverage Package the link to it is added anyway
|  | CV.CLB | cv.clb rD, rs1 rD = count leading bits of rs1 Number of consecutive 1’s or 0’s starting from MSB. If rs1 is 0, rD will be 0. If rs1 is different than 0, returns (number - 1) | Register operands All possible rs1 registers are used. All possible rD registers are used. All possible register combinations where first operand is the destination register of the previous instruction | Check against RM | Constrained-Random | see CV32E40Pv2_test_list.xlsx | Functional Coverage | corev_rand_pulp_instr_test pulp_bit_manipulation | CG: RISCV_coverage_pkg.RISCV_coverage__1.cv_clb_cg.cp_rs1 CG: RISCV_coverage_pkg.RISCV_coverage__1.cv_clb_cg.cp_gpr_hazard[RAW_HAZARD] CG: RISCV_coverage_pkg.RISCV_coverage__1.cv_clb_cg.cp_rd
|  |  |  | Input Values: rs1 is +ve, 0, 1, -1, -ve | Check against RM | Constrained-Random | see CV32E40Pv2_test_list.xlsx | Functional Coverage | corev_rand_pulp_instr_test pulp_bit_manipulation | CG: RISCV_coverage_pkg.RISCV_coverage__1.cv_clb_cg.cp_rs1_maxvals.zeros CG: RISCV_coverage_pkg.RISCV_coverage__1.cv_clb_cg.cp_rs1_maxvals.one CG: RISCV_coverage_pkg.RISCV_coverage__1.cv_clb_cg.cp_rs1_maxvals.min CG: RISCV_coverage_pkg.RISCV_coverage__1.cv_clb_cg.cp_rs1_sign.pos CG: RISCV_coverage_pkg.RISCV_coverage__1.cv_clb_cg.cp_rs1_sign.neg
|  |  |  | coverage: All bits of rs1 are toggled All bits of rD are toggled | Check against RM | Constrained-Random | see CV32E40Pv2_test_list.xlsx | Functional Coverage | corev_rand_pulp_instr_test pulp_bit_manipulation | CG: RISCV_coverage_pkg.RISCV_coverage__1.cv_clb_cg.cp_rd_toggle CG: RISCV_coverage_pkg.RISCV_coverage__1.cv_clb_cg.cp_rs1_toggle | toggle is not considered for CV32E40Pv2 verification, but since the coverage is available inside the Reference Model Coverage Package the link to it is added anyway
|  | CV.CNT | cv.cnt rD, rs1 rD = Population count of rs1 Number of bits set in rs1 | Register operands All possible rs1 registers are used. All possible rD registers are used. All possible register combinations where first operand is the destination register of the previous instruction | Check against RM | Constrained-Random | see CV32E40Pv2_test_list.xlsx | Functional Coverage | corev_rand_pulp_instr_test pulp_bit_manipulation | CG: RISCV_coverage_pkg.RISCV_coverage__1.cv_cnt_cg.cp_rs1 CG: RISCV_coverage_pkg.RISCV_coverage__1.cv_cnt_cg.cp_gpr_hazard[RAW_HAZARD] CG: RISCV_coverage_pkg.RISCV_coverage__1.cv_cnt_cg.cp_rd
|  |  |  | Input Values: rs1 is +ve, 0, 1, -1, -ve | Check against RM | Constrained-Random | see CV32E40Pv2_test_list.xlsx | Functional Coverage | corev_rand_pulp_instr_test pulp_bit_manipulation | CG: RISCV_coverage_pkg.RISCV_coverage__1.cv_cnt_cg.cp_rs1_maxvals.zeros CG: RISCV_coverage_pkg.RISCV_coverage__1.cv_cnt_cg.cp_rs1_maxvals.one CG: RISCV_coverage_pkg.RISCV_coverage__1.cv_cnt_cg.cp_rs1_maxvals.min CG: RISCV_coverage_pkg.RISCV_coverage__1.cv_cnt_cg.cp_rs1_sign.pos CG: RISCV_coverage_pkg.RISCV_coverage__1.cv_cnt_cg.cp_rs1_sign.neg
|  |  |  | coverage: All bits of rs1 are toggled All bits of rD are toggled | Check against RM | Constrained-Random | see CV32E40Pv2_test_list.xlsx | Functional Coverage | corev_rand_pulp_instr_test pulp_bit_manipulation | CG: RISCV_coverage_pkg.RISCV_coverage__1.cv_cnt_cg.cp_rd_toggle CG: RISCV_coverage_pkg.RISCV_coverage__1.cv_cnt_cg.cp_rs1_toggle | toggle is not considered for CV32E40Pv2 verification, but since the coverage is available inside the Reference Model Coverage Package the link to it is added anyway
|  | CV.ROR | cv.ror rD, rs1, rs2 rD = RotateRight(rs1, rs2) | Register operands All possible rs1 registers are used. All possible rs2 registers are used. All possible rD registers are used. All possible register combinations where first operand is the destination register of the previous instruction All possible register combinations where second operand is the destination register of the previous instruction | Check against RM | Constrained-Random | see CV32E40Pv2_test_list.xlsx | Functional Coverage | corev_rand_pulp_instr_test pulp_bit_manipulation | CG: RISCV_coverage_pkg.RISCV_coverage__1.cv_ror_cg.cp_rs1 CG: RISCV_coverage_pkg.RISCV_coverage__1.cv_ror_cg.cp_rs2 CG: RISCV_coverage_pkg.RISCV_coverage__1.cv_ror_cg.cp_gpr_hazard[RAW_HAZARD] CG: RISCV_coverage_pkg.RISCV_coverage__1.cv_ror_cg.cp_rd
|  |  |  | Input Values: rs2 is 0, 1, 32, any other value | Check against RM | Constrained-Random | see CV32E40Pv2_test_list.xlsx | Functional Coverage | corev_rand_pulp_instr_test pulp_bit_manipulation | CG: RISCV_coverage_pkg.RISCV_coverage__1.cv_ror_cg.cp_rs2_sign.pos CG: RISCV_coverage_pkg.RISCV_coverage__1.cv_ror_cg.cp_rs2_maxvals.zeros CG: RISCV_coverage_pkg.RISCV_coverage__1.cv_ror_cg.cp_rs2_maxvals.one
|  |  |  | coverage: All bits of rs1 are toggled bits rs2[9:0] are toggled All bits of rD are toggled | Check against RM | Constrained-Random | see CV32E40Pv2_test_list.xlsx | Functional Coverage | corev_rand_pulp_instr_test pulp_bit_manipulation | CG: RISCV_coverage_pkg.RISCV_coverage__1.cv_ror_cg.cp_rd_toggle CG: RISCV_coverage_pkg.RISCV_coverage__1.cv_ror_cg.cp_rs1_toggle CG: RISCV_coverage_pkg.RISCV_coverage__1.cv_ror_cg.cp_rs2_toggle | toggle is not considered for CV32E40Pv2 verification, but since the coverage is available inside the Reference Model Coverage Package the link to it is added anyway
|  | CV.BITREV | cv.bitrev rD, rs1, Is3, Is2 Given an input rs1 it returns a bit reversed representation assuming FFT on 2^Is2 points in Radix 2^(Is3+1). Is3 can be either 0 (radix-2), 1 (radix-4) or 2 (radix-8). Note: When Is3 = 3, instruction has the same bahavior as if it was 0 (radix-2) | Register operands All possible rs1 registers are used. All possible rD registers are used. All possible register combinations where first operand is the destination register of the previous instruction | Check against RM | Constrained-Random | see CV32E40Pv2_test_list.xlsx | Functional Coverage | corev_rand_pulp_instr_test pulp_bit_manipulation | CG: RISCV_coverage_pkg.RISCV_coverage__1.cv_cnt_cg.cp_rs1 CG: RISCV_coverage_pkg.RISCV_coverage__1.cv_cnt_cg.cp_gpr_hazard[RAW_HAZARD] CG: RISCV_coverage_pkg.RISCV_coverage__1.cv_cnt_cg.cp_rd
|  |  |  | Input Values: Is2 is 0, 31, any other value Is3 is 0, 31, any other value rs1 is -ve, +ve, 0 | Check against RM | Constrained-Random | see CV32E40Pv2_test_list.xlsx | Functional Coverage | corev_rand_pulp_instr_test pulp_bit_manipulation | CG: RISCV_coverage_pkg.RISCV_coverage__1.cv_cnt_cg.cp_rs1_maxvals.zeros CG: RISCV_coverage_pkg.RISCV_coverage__1.cv_cnt_cg.cp_rs1_sign.pos CG: RISCV_coverage_pkg.RISCV_coverage__1.cv_cnt_cg.cp_rs1_sign.neg | Immediate value coverage is missing from Reference Model Coverage Package.
|  |  |  | coverage: All bits of rs1 are toggled All bits of Is2 are toggled All bits of Is3 are toggled All bits of rD are toggled | Check against RM | Constrained-Random | see CV32E40Pv2_test_list.xlsx | Functional Coverage | corev_rand_pulp_instr_test pulp_bit_manipulation | CG: RISCV_coverage_pkg.RISCV_coverage__1.cv_cnt_cg.cp_rd_toggle CG: RISCV_coverage_pkg.RISCV_coverage__1.cv_cnt_cg.cp_rs1_toggle | Toggle is not a requirement of CV32E40Pv2 verification, but the corresponding coverage from the Reference Model Coverage Package exists and is given for reference purposes only Immediate toggle coverage is missing from Reference Model Coverage Package.

## DONOTDELETE
Pass/Fail Criteria | Test Type | Coverage Method
Self Checking Test | RISC-V Compliance | Testcase
Signature Check | OpenHW Compliance | Functional Coverage
Check against RM | Directed Self-Checking | Assertion Coverage
Assertion Check | Directed Non-Self-Checking | Code Coverage
Any/All | Constrained-Random | N/A
Other | ENV capability, not specific test
N/A | Other
N/A